## Offline Model Flow Chart
Choose hydrological model (i.e. empirical or physically based, distributed or lumped)
Yes
No
Select input data
(i.e. DEM resolution, Rain gauges, land-use data)
Process the data collected to define parameters of the model
(i.e Define Subcatchment areas, identify rainfall or snowmelt events from flow measurements)
Is there available enough data?
Select the most sensitive parameters
Is the chosen data usable to identify parameters of the model?
Yes
No
Carry a sensitivity analysis with the parameters of the model
Calibrate the model against an observed event
(i.e. Rainfall or Snowmelt)
Choose other events to validate the model
Store model with calibrated parameters to be used in further simulations

## Online Model Flow Chart
Decide the type of hydrological model (i.e. empirical or physically based, distributed or lumped)
Yes
No
Choose data that will be used
(i.e. DEM resolution, Rain gauges, land-use data)
Process Data to get relevant parameters
(i.e Define Subcatchment areas, identify rainfall or snowmelt events from flow measurements)
Is there available enough data for the chosen model?
Select the most sensitive parameters
Is the chosen data usable to identify parameters of the model?
Yes
No
Carry a sensitivity analysis with the parameters of the model
Calibrate the model against an observed event
i.e. Rainfall or Snowmelt
Choose other events to validate the model
Save model and calibrated parameters to be used as a hotstart for the online model
Hydrological Model
Calibration algorithm
Measured Parameters - Rainfall data
RTK Parameters
New set of parameters
Output
i.e. Rainfall Data
i.e. Lenght of pipes
1.
1. or 2.
In
In
Out
Hydraulic Model
Out
in
in
Rainfall
Snowmelt
Sanitary Sewer Network
Rivers/streams/Ditches
Stormwater Sewer Network
Infiltration to aquifers
Ponds/stormwater harvesting systems
35%
10%
5%
25%
15%
35%
15%
12%
15%
15%
Captured By Vegetation/Evaporation
10%
8%
Losses
Hydrological Model
Calibration algorithm
Measured Parameters - Rainfall data
RTK Parameters
New set of parameters
Output
i.e. Rainfall Data
i.e. Lenght of pipes
In
In
Out
Hydraulic Model
Out
in
in
Hydrological Model
Calibration algorithm
Measured Parameters - Rainfall data
Infered Parameters - Unit Hydrograph parameters
New set of parameters
Output
i.e. Rainfall Data
i.e. Lenght of pipes
In
In
Out
Hydraulic Model
Out
in
in

## Sheet2
Hydrological Model
Calibration algorithm
Measured Parameters - Rainfall data
RTK Parameters
New set of parameters
Output
i.e. Rainfall Data
i.e. Lenght of pipes
1.
1. or 2.
In
In
Out
Hydraulic Model
Out
in
in
Hydrological Model
Calibration algorithm
Measured Parameters - Rainfall data
Infered Parameters - Unit Hydrograph parameters
New set of parameters
Output
i.e. Rainfall Data
i.e. Lenght of pipes
In
In
Out
Hydraulic Model
Out
in
in
Hydrological Model
Calibration Algorithm
Measured Parameters i.e. Rainfall data Subcatchment area Soil Type
New set of parameters
Output
i.e. Rainfall Data
i.e. Lenght of pipes
Hydraulic Model
Inferred Parameters i.e. Impervious percentage
Subcatchment Width
Rate of Infiltration
Roughness Coefficients

## Sheet1
Months | March |  |  |  | April |  |  |  | May |  |  |  | June |  |  |  | July |  |  |  | August |  |  |  | Sept.
Weeks | 10 | 11 | 12 | 13 | 14 | 15 | 16 | 17 | 18 | 19 | 20 | 21 | 22 | 23 | 24 | 25 | 26 | 27 | 28 | 29 | 30 | 31 | 32 | 33 | 34 | 35
Initial check on available data
Literature Review on Hydrological Model (RDII)
Analysis of Measured flow data |  |  |  |  | 1
Pre-processing of available data for hydrological model | [5 empty] | 2
Understanding hydraulic Model
First simulation offline simulation
Comparation of Simulated and Measured
Sensitivity analysis of parameters | [10 empty] | 3
Optimization of Parameters: Literature review and script
Define routine for automatic data acquisition
Interation with SCADA and metereological systems
Define routine for continuous simulation
Test/run model with automatic data acquisition
Define way to store results and quantity required
Modify calibration algorithm and run calibrations
Perform calibrations and validations with both methods
Results, conclusions, limitations, recomendations
Last adjustments to Thesis Report and final presentation
Prepare thesis' presentation and defence
Thesis Presentation (Germany) | [24 empty] | 6
Graduation ceremony (Poland) | [25 empty] | 7

## Sheet4
-1.1 | 0 | -0.7 | -0.7
-0.6 | 0 | 2.2 | 0
0.2 | 0.2 | 2.7 | 0
0.2 | 0.2 | 2.2 | 0
2.7 | 2 | 2.5 | 0
0.4 | 0.4 | 2 | 0
2.3 | 2 | 1.6 | 0
-1 | 0 | 0.6 | 0
-2.4 | 0 | 2.3 | 0
-4.1 | 0 | 2.5 | 0
-0.8 | 0 | 2.5 | 0
-1.8 | 0 | 1.8 | 0
-0.5 | 0 | 0.9 | 0
-6.2 | 0 | -3.1 | -3.1
-4 | 0 | -5.3 | -4
-4.5 | 0 | -1.3 | -1.3
-3 | 0 | -5.5 | -4
-6.4 | 0 | -4.3 | -4
-7.1 | 0 | -3.1 | -3.1
-8 | 0 | -6.1 | -4
-8.2 | 0 | -6.9 | -4
-7.6 | 0 | -7.7 | -4
-8.4 | 0 | -8 | -4
-8.1 | 0 | -7.7 | -4
-7.6 | 0 | -8.7 | -4
-7.8 | 0 | -7.9 | -4
-7.5 | 0 | -7 | -4
-7.5 | 0 | -5.8 | -4
-7.5 | 0 | -4.4 | -4
-7.1 | 0 | -4.5 | -4
-6.7 | 0 | -5.4 | -4
-6.5 | 0 | -6.2 | -4
-6 | 0 | -6.5 | -4
-5.6 | 0 | -7.4 | -4
-4 | 0 | -7.8 | -4
-4.5 | 0 | -7.4 | -4
-5 | 0 | -4.9 | -4
-5.8 | 0 | -4 | -4
-6.4 | 0 | -4 | -4
-6.7 | 0 | -4.7 | -4
-7.8 | 0 | -5.2 | -4
-6.6 | 0 | -7.1 | -4
-6.8 | 0 | -11.4 | -4
-7 | 0 | -11.6 | -4
-12.8 | 0 | -8.5 | -4
-11.1 | 0 | -8.4 | -4
-10.5 | 0 | -12.4 | -4
-9.6 | 0 | -12.7 | -4
-8.9 | 0 | -9.2 | -4
-8.2 | 0 | 0.4 | 0
-8.1 | 0 | 2.5 | 0
-7.8 | 0 | 2.2 | 0
-7.7 | 0 | 2.2 | 0
-7.1 | 0 | 3.5 | 0
-4.6 | 0 | 3.9 | 0
-4.3 | 0 | 3.9 | 0
-3.5 | 0 | 3.7 | 0
-3.2 | 0 | 3.5 | 0
-0.3 | 0 | 3.5 | 0
-2.8 | 0 | 4.1 | 0
-3.3 | 0 | 4.1 | 0
-5.8 | 0 | 4 | 0
-3.6 | 0 | 4.2 | 0
-3.7 | 0 | 2.6 | 0
-4.3 | 0 | 2.9 | 0
-4.3 | 0 | 2.8 | 0
-4.3 | 0 | 1.7 | 0
-4 | 0 | -7.2 | -4
-3.4 | 0 | -0.4 | -0.4
0.6 | 0.6 | 0.2 | 0
-13.2 | 0 | -12.4 | -4
-7.7 | 0 | -8 | -4
-9.4 | 0 | -8.8 | -4
-10.7 | 0 | -9.9 | -4
-10.9 | 0 | -10.2 | -4
-10.7 | 0 | -9.6 | -4
-8.7 | 0 | -4.5 | -4
-8.8 | 0 | -1.8 | -1.8
-9.6 | 0 | -2 | -2
-9.7 | 0 | -3.5 | -3.5
-3 | 0 | -4.5 | -4
-1.7 | 0 | -6.9 | -4
-2.5 | 0 | -7.6 | -4
-2.9 | 0 | -8.5 | -4
-4.4 | 0 | -7.6 | -4
-6.9 | 0 | -6.7 | -4
-8.1 | 0 | -6.7 | -4
-8.3 | 0 | -6.6 | -4
-7.9 | 0 | -5.5 | -4
-6.8 | 0 | -5.5 | -4
-6.1 | 0 | -4.2 | -4
-5.1 | 0 | -3 | -3
-6.4 | 0 | -2 | -2
-5.4 | 0 | -0.2 | -0.2
-4 | 0 | 0.7 | 0
-3 | 0 | -5.5 | -4
-3.1 | 0 | -10.9 | -4
-2.2 | 0 | -9.6 | -4
-1.9 | 0 | -12.1 | -4
-7.7 | 0 | -8.5 | -4
-4.7 | 0 | -9.1 | -4
-9.8 | 0 | -6.9 | -4
-13.3 | 0 | -9.5 | -4
-7.3 | 0 | -10.4 | -4
-15.8 | 0 | -8.9 | -4
-8.3 | 0 | -11 | -4
-6.3 | 0 | -8 | -4
-9.1 | 0 | -5.6 | -4
-10.2 | 0 | -7.3 | -4
-11.2 | 0 | -11.6 | -4
-8.7 | 0 | -8.7 | -4
-9.1 | 0 | -10.2 | -4
-11.7 | 0 | -10.8 | -4
-8.1 | 0 | -4 | -4
-11.3 | 0 | 0.2 | 0
-12 | 0 | -0.3 | -0.3
-9.7 | 0 | 2.1 | 0
-10.3 | 0 | 1.2 | 0
-10.5 | 0 | 0.3 | 0
-3.9 | 0 | 1.6 | 0
-2.4 | 0 | 1.8 | 0
-0.7 | 0 | 1.9 | 0
0 | 0 | 1.3 | 0
-0.7 | 0 | 0.4 | 0
-0.7 | 0 | -5.1 | -4
-1 | 0 | 0.4 | 0
0.4 | 0.4 | 0.4 | 0
0.5 | 0.5 | -2.3 | -2.3
-3.1 | 0 | -7.3 | -4
-7.7 | 0 | -2.4 | -2.4
-4.5 | 0 | -4.5 | -4
-2.1 | 0 | -3.9 | -3.9
-2.5 | 0 | 2.1 | 0
-3.2 | 0 | 0.2 | 0
-3.1 | 0 | 1.6 | 0
-0.1 | 0 | 1.3 | 0
-1.1 | 0 | 1 | 0
0.8 | 0.8 | 3.7 | 0
1.3 | 1.3 | 5 | 0
-3 | 0 | 5.9 | 0
-3.6 | 0 | -2.4 | -2.4
-0.9 | 0 | -3.9 | -3.9
-0.6 | 0 | 1.2 | 0
-5.4 | 0 | -3.3 | -3.3
0.6 | 0.6 | -3.9 | -3.9
-2.4 | 0 | 3 | 0
1.5 | 1.5 | 3.4 | 0
0.2 | 0.2 | 0.8 | 0
-1.9 | 0 | -1.5 | -1.5
-1.9 | 0 | 1.7 | 0
-1.8 | 0 | 2.5 | 0
-1.5 | 0 | 3 | 0
-1.4 | 0 | 3.6 | 0
-1.1 | 0 | 4.7 | 0
-1 | 0 | 3.7 | 0
-0.6 | 0 | 2.3 | 0
-1 | 0 | 2.9 | 0
-1 | 0 | 3.2 | 0
3.3 | 2 | 3.4 | 0
-0.2 | 0 | 3.9 | 0
-0.6 | 0 | 5.4 | 0
-0.9 | 0 | 4.9 | 0
-1 | 0 | 1.7 | 0
5.1 | 2 | 2.9 | 0
4.6 | 2 | 3.4 | 0
-4.9 | 0 | 6.1 | 0
-7.1 | 0 | 6.4 | 0
-10.3 | 0 | 6.5 | 0
-7.2 | 0 | 9.2 | 0
-1.6 | 0 | 9 | 0
-1.9 | 0 | 6 | 0
-0.6 | 0 | 10 | 0
-0.9 | 0 | 12.9 | 0
0.3 | 0.3 | 11.8 | 0
0.6 | 0.6 | 5.9 | 0
0.7 | 0.7 | 3.4 | 0
-5.6 | 0 | 1.4 | 0
-5.5 | 0 | -0.7 | -0.7
-6.8 | 0 | 4.3 | 0
-8.7 | 0 | 5.4 | 0
-7.2 | 0 | 6.4 | 0
-2 | 0 | 6.6 | 0
-2.1 | 0 | 7.9 | 0
-2 | 0 | 7.7 | 0
-1.3 | 0 | 2.6 | 0
-0.5 | 0 | 7.6 | 0
-0.4 | 0 | 9.4 | 0
-0.6 | 0 | 9.7 | 0
-0.6 | 0 | 10.2 | 0
0 | 0 | 10.9 | 0
0 | 0 | 10.9 | 0
-0.2 | 0 | 8.9 | 0
-6.3 | 0 | -6.9 | -4
-5 | 0 | -8.6 | -4
-7.2 | 0 | -8.9 | -4
-7.7 | 0 | -0.2 | -0.2
-10.9 | 0 | 1.9 | 0
-10.2 | 0 | 1.2 | 0
-10 | 0 | 3.3 | 0
-9.8 | 0 | 2.8 | 0
-9.7 | 0 | 2.7 | 0
-9.1 | 0 | -3.1 | -3.1
-9.3 | 0 | -5.7 | -4
-11.6 | 0 | -6.5 | -4
-14.5 | 0 | -7.1 | -4
-3.1 | 0 | -0.5 | -0.5
-1.1 | 0 | -0.5 | -0.5
-0.3 | 0 | -0.6 | -0.6
-0.8 | 0 | -0.3 | -0.3
-0.4 | 0 | -0.2 | -0.2
-0.6 | 0 | -5.4 | -4
-0.3 | 0 | -4.2 | -4
-0.1 | 0 | -5.5 | -4
0 | 0 | -6.7 | -4
0.1 | 0.1 | -7.4 | -4
|  | -10.6 | -4
|  | -10.4 | -4
|  | -9.6 | -4
|  | -9.2 | -4
|  | -9.3 | -4
|  | -9.5 | -4
|  | -12.4 | -4
|  | -11.8 | -4
|  | -9.7 | -4
|  | 0.8 | 0
|  | -0.4 | -0.4
|  | -0.5 | -0.5
|  | -0.4 | -0.4
|  | 0.6 | 0

## Sheet5
Ratio - Depth of water eq. X Measured Snow Depth
Elapsed Time (days) | Measured (cm) | Initial Estimate (mm) | Manually Calibrated (mm) | Air Temperature (°C) | Measured - Snow Depth (mm)
2018-01-01 | 13 | 12.9616 | 13 | -1.3 | 130 | 10 | 2010160,77026367
2018-01-01 01:00 | 13 | 12.9169 | 13 | -1.2 | 130 | 10 | 325
2018-01-01 02:00 | 13 | 12.8722 | 13 | -1.2 | 130 | 10
2018-01-01 03:00 | 13 | 14.1966 | 14.08 | -1.5 | 130 | 10.8308
2018-01-01 04:00 | 14 | 15.6455 | 15.28 | -1.1 | 140 | 10.9143
2018-01-01 05:00 | 13 | 16.6188 | 16.12 | -0.7 | 130 | 12.4
2018-01-01 06:00 | 14 | 16.9857 | 16.48 | -0.6 | 140 | 11.7714
2018-01-01 07:00 | 14 | 16.8898 | 16.48 | -0.4 | 140 | 11.7714
2018-01-01 08:00 | 14 | 16.7875 | 16.48 | -0.3 | 140 | 11.7714
2018-01-01 09:00 | 14 | 16.6725 | 16.48 | -0.1 | 140 | 11.7714
2018-01-01 10:00 | 14 | 16.5446 | 16.477 | 0.1 | 140 | 11.7693
2018-01-01 11:00 | 14 | 16.4104 | 16.4711 | 0.2 | 140 | 11.7651
2018-01-01 12:00 | 15 | 16.2762 | 16.4651 | 0.2 | 150 | 10.9767
2018-01-01 13:00 | 15 | 16.1419 | 16.4592 | 0.2 | 150 | 10.9728
2018-01-01 14:00 | 15 | 16.0077 | 16.4532 | 0.2 | 150 | 10.9688
2018-01-01 15:00 | 15 | 15.8671 | 16.4443 | 0.3 | 150 | 10.9629
2018-01-01 16:00 | 15 | 15.7201 | 16.4324 | 0.4 | 150 | 10.9549
2018-01-01 17:00 | 15 | 15.5731 | 16.4205 | 0.4 | 150 | 10.947
2018-01-01 18:00 | 15 | 15.5143 | 16.3617 | 0.2 | 150 | 10.9078
2018-01-01 19:00 | 16 | 15.38 | 16.3557 | 0.2 | 160 | 10.2223
2018-01-01 20:00 | 16 | 15.2458 | 16.3498 | 0.2 | 160 | 10.2186
2018-01-01 21:00 | 16 | 15.1116 | 16.3438 | 0.2 | 160 | 10.2149
2018-01-01 22:00 | 16 | 14.971 | 16.3349 | 0.3 | 160 | 10.2093
2018-01-01 23:00 | 16 | 14.8048 | 16.314 | 0.7 | 160 | 10.1962
2018-01-02 | 15 | 14.5409 | 16.2483 | 2.2 | 150 | 10.8322
2018-01-02 01:00 | 15 | 14.2641 | 16.1765 | 2.4 | 150 | 10.7843
2018-01-02 02:00 | 15 | 13.4888 | 15.4013 | 2.8 | 150 | 10.2675
2018-01-02 03:00 | 14 | 13.1928 | 15.3206 | 2.7 | 140 | 10.9433
2018-01-02 04:00 | 14 | 12.9095 | 15.2459 | 2.5 | 140 | 10.8899
2018-01-02 05:00 | 14 | 12.6328 | 15.1741 | 2.4 | 140 | 10.8386
2018-01-02 06:00 | 14 | 12.3624 | 15.1054 | 2.3 | 140 | 10.7896
2018-01-02 07:00 | 14 | 12.0921 | 15.0366 | 2.3 | 140 | 10.7404
2018-01-02 08:00 | 14 | 11.8153 | 14.9649 | 2.4 | 140 | 10.6892
2018-01-02 09:00 | 13 | 11.5514 | 14.8992 | 2.2 | 130 | 11.4609
2018-01-02 10:00 | 13 | 11.3197 | 14.8484 | 1.7 | 130 | 11.4218
2018-01-02 11:00 | 13 | 11.0816 | 14.7946 | 1.8 | 130 | 11.3805
2018-01-02 12:00 | 13 | 10.8499 | 14.7437 | 1.7 | 130 | 11.3413
2018-01-02 13:00 | 13 | 10.6246 | 14.6959 | 1.6 | 130 | 11.3045
2018-01-02 14:00 | 13 | 10.4122 | 14.6541 | 1.4 | 130 | 11.2724
2018-01-02 15:00 | 13 | 10.1933 | 14.6093 | 1.5 | 130 | 11.2379
2018-01-02 16:00 | 13 | 9.9359 | 14.5465 | 2.1 | 130 | 11.1896
2018-01-02 17:00 | 13 | 9.6398 | 14.4658 | 2.7 | 130 | 11.1275
2018-01-02 18:00 | 13 | 9.3437 | 14.3851 | 2.7 | 130 | 11.0655
2018-01-02 19:00 | 13 | 9.0605 | 14.3104 | 2.5 | 130 | 11.008
2018-01-02 20:00 | 13 | 8.7902 | 14.2416 | 2.3 | 130 | 10.9551
2018-01-02 21:00 | 13 | 8.507 | 14.1669 | 2.5 | 130 | 10.8976
2018-01-02 22:00 | 12 | 8.2238 | 14.0922 | 2.5 | 120 | 11.7435
2018-01-02 23:00 | 12 | 7.9277 | 14.0115 | 2.7 | 120 | 11.6763
2018-01-03 | 13 | 7.6294 | 13.9305 | 2.7 | 130 | 10.7158
2018-01-03 01:00 | 13 | 6.9393 | 13.2404 | 2.5 | 130 | 10.1849
2018-01-03 02:00 | 13 | 6.6475 | 13.1624 | 2.6 | 130 | 10.1249
2018-01-03 03:00 | 13 | 6.1404 | 12.6553 | 1.8 | 130 | 9.7348
2018-01-03 04:00 | 12 | 5.5457 | 12.0606 | 2 | 120 | 10.0505
2018-01-03 05:00 | 12 | 4.9319 | 11.4468 | 2.2 | 120 | 9.539
2018-01-03 06:00 | 12 | 4.6596 | 11.3778 | 2.3 | 120 | 9.4815
2018-01-03 07:00 | 12 | 4.4002 | 11.3148 | 2.1 | 120 | 9.429
2018-01-03 08:00 | 12 | 3.7864 | 10.701 | 2.2 | 120 | 8.9175
2018-01-03 09:00 | 12 | 3.54 | 10.644 | 1.9 | 120 | 8.87
2018-01-03 10:00 | 12 | 3.2871 | 10.584 | 2 | 120 | 8.82
2018-01-03 11:00 | 12 | 3.0342 | 10.5239 | 2 | 120 | 8.7699
2018-01-03 12:00 | 12 | 2.7877 | 10.4669 | 1.9 | 120 | 8.7224
2018-01-03 13:00 | 11 | 2.5608 | 10.4189 | 1.6 | 110 | 9.4717
2018-01-03 14:00 | 11 | 2.3532 | 10.3799 | 1.3 | 110 | 9.4363
2018-01-03 15:00 | 11 | 2.1457 | 10.3409 | 1.3 | 110 | 9.4008
2018-01-03 16:00 | 11 | 1.9382 | 10.3018 | 1.3 | 110 | 9.3653
2018-01-03 17:00 | 11 | 1.7372 | 10.2658 | 1.2 | 110 | 9.3325
2018-01-03 18:00 | 11 | 1.5361 | 10.2298 | 1.2 | 110 | 9.2998
2018-01-03 19:00 | 11 | 1.3545 | 10.2028 | 0.9 | 110 | 9.2753
2018-01-03 20:00 | 11 | 1.1859 | 10.1818 | 0.7 | 110 | 9.2562
2018-01-03 21:00 | 11 | 1.0238 | 10.1638 | 0.6 | 110 | 9.2398
2018-01-03 22:00 | 11 | 0.8617 | 10.1458 | 0.6 | 110 | 9.2235
2018-01-03 23:00 | 11 | 0.6931 | 10.1248 | 0.7 | 110 | 9.2044
2018-01-04 | 11 | 0.5166 | 10.1006 | 0.8 | 110 | 9.1824
2018-01-04 01:00 | 11 | 0.3335 | 10.0735 | 0.9 | 110 | 9.1577
2018-01-04 02:00 | 11 | 0.157 | 10.0494 | 0.8 | 110 | 9.1358
2018-01-04 03:00 | 11 | 0 | 10.0253 | 0.8 | 110 | 9.1139
2018-01-04 04:00 | 11 | 0 | 10.0042 | 0.7 | 110 | 9.0947
2018-01-04 05:00 | 11 | 0 | 9.9891 | 0.5 | 110 | 9.081
2018-01-04 06:00 | 11 | 0 | 9.974 | 0.5 | 110 | 9.0673
2018-01-04 07:00 | 11 | 0 | 9.962 | 0.4 | 110 | 9.0564
2018-01-04 08:00 | 12 | 0 | 9.9499 | 0.4 | 120 | 8.2916
2018-01-04 09:00 | 12 | 0 | 9.9348 | 0.5 | 120 | 8.279
2018-01-04 10:00 | 11 | 0 | 9.9167 | 0.6 | 110 | 9.0152
2018-01-04 11:00 | 11 | 0 | 9.8926 | 0.8 | 110 | 8.9933
2018-01-04 12:00 | 11 | 0 | 9.8625 | 1 | 110 | 8.9659
2018-01-04 13:00 | 11 | 0 | 9.8263 | 1.2 | 110 | 8.933
2018-01-04 14:00 | 11 | 0 | 9.5221 | 1.1 | 110 | 8.6565
2018-01-04 15:00 | 11 | 0 | 9.4919 | 1 | 110 | 8.629
2018-01-04 16:00 | 11 | 0 | 9.4527 | 1.3 | 110 | 8.5934
2018-01-04 17:00 | 11 | 0 | 9.4196 | 1.1 | 110 | 8.5633
2018-01-04 18:00 | 11 | 0 | 9.3924 | 0.9 | 110 | 8.5385
2018-01-04 19:00 | 11 | 0 | 9.3683 | 0.8 | 110 | 8.5166
2018-01-04 20:00 | 11 | 0 | 9.3412 | 0.9 | 110 | 8.492
2018-01-04 21:00 | 11 | 0 | 9.2899 | 1.7 | 110 | 8.4454
2018-01-04 22:00 | 11 | 0 | 9.2357 | 1.8 | 110 | 8.3961
2018-01-04 23:00 | 11 | 0 | 8.7571 | 1.7 | 110 | 7.961
2018-01-05 | 11 | 0 | 8.3824 | 1.3 | 110 | 7.6204
2018-01-05 01:00 | 11 | 0 | 8.0127 | 1.3 | 110 | 7.2843
2018-01-05 02:00 | 11 | 0 | 7.4633 | 2 | 110 | 6.7848
2018-01-05 03:00 | 11 | 0 | 6.886 | 2.1 | 110 | 6.26
2018-01-05 04:00 | 11 | 0 | 6.2833 | 2.2 | 110 | 5.7121
2018-01-05 05:00 | 10 | 0 | 6.2136 | 2.3 | 100 | 6.2136
2018-01-05 06:00 | 10 | 0 | 5.5267 | 2.5 | 100 | 5.5267
2018-01-05 07:00 | 10 | 0 | 5.448 | 2.6 | 100 | 5.448
2018-01-05 08:00 | 10 | 0 | 4.7197 | 2.6 | 100 | 4.7197
2018-01-05 09:00 | 10 | 0 | 4.6349 | 2.8 | 100 | 4.6349
2018-01-05 10:00 | 10 | 0 | 4.5531 | 2.7 | 100 | 4.5531
2018-01-05 11:00 | 10 | 0 | 4.4713 | 2.7 | 100 | 4.4713
2018-01-05 12:00 | 9 | 0 | 3.7813 | 2.5 | 90 | 4.2014
2018-01-05 13:00 | 10 | 0 | 3.7116 | 2.3 | 100 | 3.7116
2018-01-05 14:00 | 9 | 0 | 3.6358 | 2.5 | 90 | 4.0398
2018-01-05 15:00 | 9 | 0 | 3.5541 | 2.7 | 90 | 3.949
2018-01-05 16:00 | 9 | 0 | 3.4692 | 2.8 | 90 | 3.8547
2018-01-05 17:00 | 9 | 0 | 3.3844 | 2.8 | 90 | 3.7604
2018-01-05 18:00 | 9 | 0 | 3.2966 | 2.9 | 90 | 3.6629
2018-01-05 19:00 | 9 | 0 | 2.5429 | 2.7 | 90 | 2.8254
2018-01-05 20:00 | 9 | 0 | 1.9785 | 2 | 90 | 2.1983
2018-01-05 21:00 | 8 | 0 | 1.924 | 1.8 | 80 | 2.405
2018-01-05 22:00 | 8 | 0 | 1.8694 | 1.8 | 80 | 2.3367
2018-01-05 23:00 | 8 | 0 | 1.3973 | 1.7 | 80 | 1.7466
2018-01-06 | 8 | 0 | 1.3516 | 1.5 | 80 | 1.6895
2018-01-06 01:00 | 8 | 0 | 1.3029 | 1.6 | 80 | 1.6286
2018-01-06 02:00 | 8 | 0 | 0.9221 | 1.4 | 80 | 1.1526
2018-01-06 03:00 | 8 | 0 | 0.8795 | 1.4 | 80 | 1.0994
2018-01-06 04:00 | 8 | 0 | 0.8429 | 1.2 | 80 | 1.0536
2018-01-06 05:00 | 8 | 0 | 0.7972 | 1.5 | 80 | 0.9965
2018-01-06 06:00 | 8 | 0 | 0.7424 | 1.8 | 80 | 0.928
2018-01-06 07:00 | 8 | 0 | 0.6907 | 1.7 | 80 | 0.86337
2018-01-06 08:00 | 8 | 0 | 0.6389 | 1.7 | 80 | 0.79863
2018-01-06 09:00 | 8 | 0 | 0.6024 | 1.2 | 80 | 0.753
2018-01-06 10:00 | 8 | 0 | 0.5597 | 1.4 | 80 | 0.69962
2018-01-06 11:00 | 8 | 0 | 0.5141 | 1.5 | 80 | 0.64263
2018-01-06 12:00 | 8 | 0 | 0.1315 | 1.4 | 80 | 0.16437
2018-01-06 13:00 | 7 | 0 | 0.1041 | 0.9 | 70 | 0.14871
2018-01-06 14:00 | 7 | 0 | 0.0949 | 0.3 | 70 | 0.13557
2018-01-06 15:00 | 7 | 0 | 0.0949 | 0 | 70 | 0.13557
2018-01-06 16:00 | 7 | 1.1135 | 1.0549 | -0.6 | 70 | 1.507
2018-01-06 17:00 | 7 | 1.0204 | 1.0549 | -0.5 | 70 | 1.507
2018-01-06 18:00 | 7 | 0.9405 | 1.0549 | -0.7 | 70 | 1.507
2018-01-06 19:00 | 8 | 0.8806 | 1.0549 | -1 | 80 | 1.3186
2018-01-06 20:00 | 8 | 0.8806 | 1.0549 | -1.9 | 80 | 1.3186
2018-01-06 21:00 | 9 | 1.4806 | 1.5349 | -2.4 | 90 | 1.7054
2018-01-06 22:00 | 9 | 1.4806 | 1.5349 | -2.8 | 90 | 1.7054
2018-01-06 23:00 | 8 | 1.4806 | 1.5349 | -3.1 | 80 | 1.9186
2018-01-07 | 8 | 1.4806 | 1.5349 | -3.4 | 80 | 1.9186
2018-01-07 01:00 | 9 | 1.4806 | 1.5349 | -4.1 | 90 | 1.7054
2018-01-07 02:00 | 9 | 1.4806 | 1.5349 | -4.9 | 90 | 1.7054
2018-01-07 03:00 | 9 | 1.4806 | 1.5349 | -5.5 | 90 | 1.7054
2018-01-07 04:00 | 9 | 1.4806 | 1.5349 | -5.4 | 90 | 1.7054
2018-01-07 05:00 | 8 | 1.4806 | 1.5349 | -5.3 | 80 | 1.9186
2018-01-07 06:00 | 8 | 1.4806 | 1.5349 | -4.8 | 80 | 1.9186
2018-01-07 07:00 | 8 | 1.4806 | 1.5349 | -4.8 | 80 | 1.9186
2018-01-07 08:00 | 8 | 1.4806 | 1.5349 | -4.3 | 80 | 1.9186
2018-01-07 09:00 | 8 | 1.4806 | 1.5349 | -3.7 | 80 | 1.9186
2018-01-07 10:00 | 8 | 1.4806 | 1.5349 | -2.6 | 80 | 1.9186
2018-01-07 11:00 | 8 | 1.4806 | 1.5349 | -2 | 80 | 1.9186
2018-01-07 12:00 | 8 | 1.4806 | 1.5349 | -2 | 80 | 1.9186
2018-01-07 13:00 | 8 | 1.4806 | 1.5349 | -2 | 80 | 1.9186
2018-01-07 14:00 | 8 | 1.4806 | 1.5349 | -2.3 | 80 | 1.9186
2018-01-07 15:00 | 8 | 1.4806 | 1.5349 | -2 | 80 | 1.9186
2018-01-07 16:00 | 8 | 1.4806 | 1.5349 | -2.2 | 80 | 1.9186
2018-01-07 17:00 | 8 | 1.4605 | 1.5349 | -1.6 | 80 | 1.9186
2018-01-07 18:00 | 8 | 1.4605 | 1.5349 | -1.9 | 80 | 1.9186
2018-01-07 19:00 | 8 | 1.4605 | 1.5349 | -2 | 80 | 1.9186
2018-01-07 20:00 | 8 | 1.4202 | 1.5349 | -1.3 | 80 | 1.9186
2018-01-07 21:00 | 8 | 1.3799 | 1.5349 | -1.3 | 80 | 1.9186
2018-01-07 22:00 | 9 | 1.306 | 1.5349 | -0.8 | 90 | 1.7054
2018-01-07 23:00 | 9 | 1.212 | 1.5349 | -0.5 | 90 | 1.7054
2018-01-08 | 9 | 1.1306 | 1.5349 | -0.7 | 90 | 1.7054
2018-01-08 01:00 | 9 | 1.0288 | 1.5349 | -0.4 | 90 | 1.7054
2018-01-08 02:00 | 9 | 1.7313 | 2.1349 | -1.2 | 90 | 2.3721
2018-01-08 03:00 | 9 | 2.2906 | 2.6149 | -1.3 | 90 | 2.9054
2018-01-08 04:00 | 10 | 2.2838 | 2.6149 | -1.8 | 100 | 2.6149
2018-01-08 05:00 | 10 | 2.2838 | 2.6149 | -3 | 100 | 2.6149
2018-01-08 06:00 | 10 | 2.2838 | 2.6149 | -2.6 | 100 | 2.6149
2018-01-08 07:00 | 10 | 2.2838 | 2.6149 | -3.2 | 100 | 2.6149
2018-01-08 08:00 | 10 | 2.2838 | 2.6149 | -2.9 | 100 | 2.6149
2018-01-08 09:00 | 10 | 2.2838 | 2.6149 | -3.2 | 100 | 2.6149
2018-01-08 10:00 | 10 | 2.2838 | 2.6149 | -3.2 | 100 | 2.6149
2018-01-08 11:00 | 10 | 2.2838 | 2.6149 | -2.9 | 100 | 2.6149
2018-01-08 12:00 | 10 | 2.2838 | 2.6149 | -2.7 | 100 | 2.6149
2018-01-08 13:00 | 10 | 2.2838 | 2.6149 | -2.7 | 100 | 2.6149
2018-01-08 14:00 | 10 | 2.2838 | 2.6149 | -3.2 | 100 | 2.6149
2018-01-08 15:00 | 10 | 2.2838 | 2.6149 | -3.8 | 100 | 2.6149
2018-01-08 16:00 | 10 | 2.2838 | 2.6149 | -5.9 | 100 | 2.6149
2018-01-08 17:00 | 10 | 2.2838 | 2.6149 | -4.9 | 100 | 2.6149
2018-01-08 18:00 | 10 | 2.2838 | 2.6149 | -3.3 | 100 | 2.6149
2018-01-08 19:00 | 10 | 2.2838 | 2.6149 | -2.7 | 100 | 2.6149
2018-01-08 20:00 | 10 | 2.2838 | 2.6149 | -2.5 | 100 | 2.6149
2018-01-08 21:00 | 10 | 2.2838 | 2.6149 | -2.2 | 100 | 2.6149
2018-01-08 22:00 | 10 | 2.2838 | 2.6149 | -2.2 | 100 | 2.6149
2018-01-08 23:00 | 10 | 2.2838 | 2.6149 | -2 | 100 | 2.6149
2018-01-09 | 10 | 2.277 | 2.6149 | -1.8 | 100 | 2.6149
2018-01-09 01:00 | 10 | 2.2221 | 2.6149 | -1.1 | 100 | 2.6149
2018-01-09 02:00 | 10 | 2.1604 | 2.6149 | -1 | 100 | 2.6149
2018-01-09 03:00 | 10 | 2.037 | 2.6149 | -0.1 | 100 | 2.6149
2018-01-09 04:00 | 10 | 1.8725 | 2.5994 | 0.5 | 100 | 2.5994
2018-01-09 05:00 | 10 | 1.7697 | 2.5994 | -0.4 | 100 | 2.5994
2018-01-09 06:00 | 10 | 1.7285 | 2.5994 | -1.3 | 100 | 2.5994
2018-01-09 07:00 | 10 | 1.708 | 2.5994 | -1.6 | 100 | 2.5994
2018-01-09 08:00 | 9 | 1.6668 | 2.5994 | -1.3 | 90 | 2.8882
2018-01-09 09:00 | 9 | 1.6189 | 2.5994 | -1.2 | 90 | 2.8882
2018-01-09 10:00 | 10 | 1.5229 | 2.5994 | -0.5 | 100 | 2.5994
2018-01-09 11:00 | 10 | 1.3926 | 2.5994 | 0 | 100 | 2.5994
2018-01-09 12:00 | 10 | 1.235 | 2.5888 | 0.4 | 100 | 2.5888
2018-01-09 13:00 | 10 | 1.0704 | 2.5733 | 0.5 | 100 | 2.5733
2018-01-09 14:00 | 10 | 0.9333 | 2.5702 | 0.1 | 100 | 2.5702
2018-01-09 15:00 | 10 | 0.8168 | 2.5702 | -0.2 | 100 | 2.5702
2018-01-09 16:00 | 10 | 0.7345 | 2.5702 | -0.7 | 100 | 2.5702
2018-01-09 17:00 | 10 | 0.6522 | 2.5702 | -0.7 | 100 | 2.5702
2018-01-09 18:00 | 10 | 0.618 | 2.5702 | -1.4 | 100 | 2.5702
2018-01-09 19:00 | 10 | 0.6043 | 2.5702 | -1.7 | 100 | 2.5702
2018-01-09 20:00 | 10 | 0.6043 | 2.5702 | -2.1 | 100 | 2.5702
2018-01-09 21:00 | 10 | 0.6043 | 2.5702 | -2.6 | 100 | 2.5702
2018-01-09 22:00 | 10 | 0.6043 | 2.5702 | -2.5 | 100 | 2.5702
2018-01-09 23:00 | 10 | 0.6043 | 2.5702 | -2.4 | 100 | 2.5702
2018-01-10 | 10 | 0.6043 | 2.5702 | -2.2 | 100 | 2.5702
2018-01-10 01:00 | 10 | 0.6043 | 2.5702 | -2.2 | 100 | 2.5702
2018-01-10 02:00 | 10 | 0.6043 | 2.5702 | -2.2 | 100 | 2.5702
2018-01-10 03:00 | 10 | 0.6043 | 2.5702 | -2.2 | 100 | 2.5702
2018-01-10 04:00 | 10 | 0.6043 | 2.5702 | -2.4 | 100 | 2.5702
2018-01-10 05:00 | 10 | 0.6043 | 2.5702 | -2.8 | 100 | 2.5702
2018-01-10 06:00 | 10 | 0.6043 | 2.5702 | -3 | 100 | 2.5702
2018-01-10 07:00 | 10 | 0.6043 | 2.5702 | -3.2 | 100 | 2.5702
2018-01-10 08:00 | 10 | 0.6043 | 2.5702 | -3.3 | 100 | 2.5702
2018-01-10 09:00 | 10 | 0.6043 | 2.5702 | -3.5 | 100 | 2.5702
2018-01-10 10:00 | 10 | 0.6043 | 2.5702 | -3.4 | 100 | 2.5702
2018-01-10 11:00 | 10 | 0.6043 | 2.5702 | -3.3 | 100 | 2.5702
2018-01-10 12:00 | 10 | 0.6043 | 2.5702 | -3.4 | 100 | 2.5702
2018-01-10 13:00 | 10 | 0.6043 | 2.5702 | -3.5 | 100 | 2.5702
2018-01-10 14:00 | 10 | 0.6043 | 2.5702 | -3.7 | 100 | 2.5702
2018-01-10 15:00 | 10 | 0.6043 | 2.5702 | -4 | 100 | 2.5702
2018-01-10 16:00 | 10 | 0.6043 | 2.5702 | -4.1 | 100 | 2.5702
2018-01-10 17:00 | 10 | 0.6043 | 2.5702 | -4.5 | 100 | 2.5702
2018-01-10 18:00 | 10 | 0.6043 | 2.5702 | -4.7 | 100 | 2.5702
2018-01-10 19:00 | 10 | 0.6043 | 2.5702 | -4.8 | 100 | 2.5702
2018-01-10 20:00 | 10 | 0.6043 | 2.5702 | -4.8 | 100 | 2.5702
2018-01-10 21:00 | 10 | 0.6043 | 2.5702 | -4.9 | 100 | 2.5702
2018-01-10 22:00 | 10 | 0.6043 | 2.5702 | -4.9 | 100 | 2.5702
2018-01-10 23:00 | 10 | 0.6043 | 2.5702 | -5.2 | 100 | 2.5702
2018-01-11 | 9 | 0.6043 | 2.5702 | -5.5 | 90 | 2.8558
2018-01-11 01:00 | 9 | 0.6043 | 2.5702 | -5.9 | 90 | 2.8558
2018-01-11 02:00 | 9 | 0.6043 | 2.5702 | -5.9 | 90 | 2.8558
2018-01-11 03:00 | 9 | 0.6043 | 2.5702 | -5.9 | 90 | 2.8558
2018-01-11 04:00 | 10 | 0.6043 | 2.5702 | -6.2 | 100 | 2.5702
2018-01-11 05:00 | 10 | 0.6043 | 2.5702 | -6 | 100 | 2.5702
2018-01-11 06:00 | 10 | 0.6043 | 2.5702 | -5.9 | 100 | 2.5702
2018-01-11 07:00 | 10 | 0.6043 | 2.5702 | -5.3 | 100 | 2.5702
2018-01-11 08:00 | 10 | 0.6043 | 2.5702 | -5 | 100 | 2.5702
2018-01-11 09:00 | 10 | 0.6043 | 2.5702 | -4.6 | 100 | 2.5702
2018-01-11 10:00 | 10 | 0.6043 | 2.5702 | -4.5 | 100 | 2.5702
2018-01-11 11:00 | 10 | 0.6043 | 2.5702 | -4.3 | 100 | 2.5702
2018-01-11 12:00 | 10 | 0.6043 | 2.5702 | -4.1 | 100 | 2.5702
2018-01-11 13:00 | 11 | 0.6043 | 2.5702 | -4 | 110 | 2.3365
2018-01-11 14:00 | 11 | 0.6043 | 2.5702 | -3.9 | 110 | 2.3365
2018-01-11 15:00 | 11 | 0.6043 | 2.5702 | -3.9 | 110 | 2.3365
2018-01-11 16:00 | 11 | 0.6043 | 2.5702 | -3.9 | 110 | 2.3365
2018-01-11 17:00 | 11 | 0.6043 | 2.5702 | -4 | 110 | 2.3365
2018-01-11 18:00 | 11 | 0.6043 | 2.5702 | -4.1 | 110 | 2.3365
2018-01-11 19:00 | 11 | 0.6043 | 2.5702 | -4 | 110 | 2.3365
2018-01-11 20:00 | 11 | 0.6043 | 2.5702 | -3.9 | 110 | 2.3365
2018-01-11 21:00 | 11 | 0.6043 | 2.5702 | -3.8 | 110 | 2.3365
2018-01-11 22:00 | 11 | 0.6043 | 2.5702 | -3.7 | 110 | 2.3365
2018-01-11 23:00 | 11 | 0.6043 | 2.5702 | -3.8 | 110 | 2.3365
2018-01-12 | 11 | 0.6043 | 2.5702 | -3.7 | 110 | 2.3365
2018-01-12 01:00 | 11 | 0.6043 | 2.5702 | -3.7 | 110 | 2.3365
2018-01-12 02:00 | 11 | 0.6043 | 2.5702 | -3.8 | 110 | 2.3365
2018-01-12 03:00 | 11 | 0.6043 | 2.5702 | -4 | 110 | 2.3365
2018-01-12 04:00 | 10 | 0.6043 | 2.5702 | -4.3 | 100 | 2.5702
2018-01-12 05:00 | 10 | 0.6043 | 2.5702 | -5.6 | 100 | 2.5702
2018-01-12 06:00 | 10 | 0.6043 | 2.5702 | -6.2 | 100 | 2.5702
2018-01-12 07:00 | 10 | 0.6043 | 2.5702 | -6.3 | 100 | 2.5702
2018-01-12 08:00 | 10 | 0.6043 | 2.5702 | -6.3 | 100 | 2.5702
2018-01-12 09:00 | 10 | 0.6043 | 2.5702 | -6 | 100 | 2.5702
2018-01-12 10:00 | 10 | 0.6043 | 2.5702 | -5.5 | 100 | 2.5702
2018-01-12 11:00 | 10 | 0.6043 | 2.5702 | -4.9 | 100 | 2.5702
2018-01-12 12:00 | 10 | 0.6043 | 2.5702 | -4.7 | 100 | 2.5702
2018-01-12 13:00 | 10 | 0.6043 | 2.5702 | -5 | 100 | 2.5702
2018-01-12 14:00 | 10 | 0.6043 | 2.5702 | -5.8 | 100 | 2.5702
2018-01-12 15:00 | 11 | 0.6043 | 2.5702 | -4.5 | 110 | 2.3365
2018-01-12 16:00 | 11 | 0.6043 | 2.5702 | -4.6 | 110 | 2.3365
2018-01-12 17:00 | 11 | 0.6043 | 2.5702 | -4.8 | 110 | 2.3365
2018-01-12 18:00 | 11 | 0.6043 | 2.5702 | -4.8 | 110 | 2.3365
2018-01-12 19:00 | 11 | 0.6043 | 2.5702 | -4.9 | 110 | 2.3365
2018-01-12 20:00 | 11 | 0.6043 | 2.5702 | -5.1 | 110 | 2.3365
2018-01-12 21:00 | 11 | 0.6043 | 2.5702 | -5.1 | 110 | 2.3365
2018-01-12 22:00 | 11 | 0.6043 | 2.5702 | -5.1 | 110 | 2.3365
2018-01-12 23:00 | 11 | 0.6043 | 2.5702 | -4.9 | 110 | 2.3365
2018-01-13 | 11 | 0.6043 | 2.5702 | -4.8 | 110 | 2.3365
2018-01-13 01:00 | 11 | 0.6043 | 2.5702 | -4.7 | 110 | 2.3365
2018-01-13 02:00 | 11 | 0.6043 | 2.5702 | -4.5 | 110 | 2.3365
2018-01-13 03:00 | 11 | 0.6043 | 2.5702 | -4.5 | 110 | 2.3365
2018-01-13 04:00 | 11 | 0.6043 | 2.5702 | -4.4 | 110 | 2.3365
2018-01-13 05:00 | 11 | 0.6043 | 2.5702 | -4.3 | 110 | 2.3365
2018-01-13 06:00 | 11 | 0.6043 | 2.5702 | -4.3 | 110 | 2.3365
2018-01-13 07:00 | 11 | 0.6043 | 2.5702 | -4.3 | 110 | 2.3365
2018-01-13 08:00 | 11 | 0.6043 | 2.5702 | -4 | 110 | 2.3365
2018-01-13 09:00 | 11 | 0.6043 | 2.5702 | -3.8 | 110 | 2.3365
2018-01-13 10:00 | 11 | 0.6043 | 2.5702 | -3.3 | 110 | 2.3365
2018-01-13 11:00 | 11 | 0.6043 | 2.5702 | -2.9 | 110 | 2.3365
2018-01-13 12:00 | 11 | 0.6043 | 2.5702 | -3.1 | 110 | 2.3365
2018-01-13 13:00 | 11 | 0.6043 | 2.5702 | -2.9 | 110 | 2.3365
2018-01-13 14:00 | 11 | 0.6043 | 2.5702 | -3.3 | 110 | 2.3365
2018-01-13 15:00 | 11 | 0.6043 | 2.5702 | -3.4 | 110 | 2.3365
2018-01-13 16:00 | 11 | 0.6043 | 2.5702 | -3.3 | 110 | 2.3365
2018-01-13 17:00 | 11 | 0.6043 | 2.5702 | -3.4 | 110 | 2.3365
2018-01-13 18:00 | 11 | 0.6043 | 2.5702 | -3.5 | 110 | 2.3365
2018-01-13 19:00 | 11 | 0.6043 | 2.5702 | -3.6 | 110 | 2.3365
2018-01-13 20:00 | 11 | 0.6043 | 2.5702 | -3.4 | 110 | 2.3365
2018-01-13 21:00 | 11 | 0.6043 | 2.5702 | -3.4 | 110 | 2.3365
2018-01-13 22:00 | 11 | 0.6043 | 2.5702 | -3.4 | 110 | 2.3365
2018-01-13 23:00 | 11 | 0.6043 | 2.5702 | -3.5 | 110 | 2.3365
2018-01-14 | 11 | 0.6043 | 2.5702 | -3.6 | 110 | 2.3365
2018-01-14 01:00 | 11 | 0.6043 | 2.5702 | -3.6 | 110 | 2.3365
2018-01-14 02:00 | 11 | 0.6043 | 2.5702 | -3.6 | 110 | 2.3365
2018-01-14 03:00 | 11 | 0.6043 | 2.5702 | -3.6 | 110 | 2.3365
2018-01-14 04:00 | 11 | 0.6043 | 2.5702 | -3.5 | 110 | 2.3365
2018-01-14 05:00 | 11 | 0.6043 | 2.5702 | -3.6 | 110 | 2.3365
2018-01-14 06:00 | 11 | 0.6043 | 2.5702 | -3.7 | 110 | 2.3365
2018-01-14 07:00 | 11 | 0.6043 | 2.5702 | -3.7 | 110 | 2.3365
2018-01-14 08:00 | 11 | 0.6043 | 2.5702 | -3.5 | 110 | 2.3365
2018-01-14 09:00 | 11 | 0.6043 | 2.5702 | -3.3 | 110 | 2.3365
2018-01-14 10:00 | 10 | 0.6043 | 2.5702 | -3.1 | 100 | 2.5702
2018-01-14 11:00 | 11 | 0.6043 | 2.5702 | -3 | 110 | 2.3365
2018-01-14 12:00 | 11 | 0.6043 | 2.5702 | -3.1 | 110 | 2.3365
2018-01-14 13:00 | 11 | 0.6043 | 2.5702 | -3.2 | 110 | 2.3365
2018-01-14 14:00 | 11 | 0.6043 | 2.5702 | -3.4 | 110 | 2.3365
2018-01-14 15:00 | 11 | 0.6043 | 2.5702 | -3.7 | 110 | 2.3365
2018-01-14 16:00 | 11 | 0.6043 | 2.5702 | -4 | 110 | 2.3365
2018-01-14 17:00 | 11 | 0.6043 | 2.5702 | -4.5 | 110 | 2.3365
2018-01-14 18:00 | 10 | 0.6043 | 2.5702 | -6.1 | 100 | 2.5702
2018-01-14 19:00 | 11 | 0.6043 | 2.5702 | -6.4 | 110 | 2.3365
2018-01-14 20:00 | 11 | 0.6043 | 2.5702 | -5.6 | 110 | 2.3365
2018-01-14 21:00 | 11 | 0.6043 | 2.5702 | -6 | 110 | 2.3365
2018-01-14 22:00 | 11 | 0.6043 | 2.5702 | -6.3 | 110 | 2.3365
2018-01-14 23:00 | 11 | 0.6043 | 2.5702 | -6.9 | 110 | 2.3365
2018-01-15 | 11 | 0.6043 | 2.5702 | -6.9 | 110 | 2.3365
2018-01-15 01:00 | 10 | 0.6043 | 2.5702 | -6.9 | 100 | 2.5702
2018-01-15 02:00 | 10 | 0.6043 | 2.5702 | -7.1 | 100 | 2.5702
2018-01-15 03:00 | 10 | 0.6043 | 2.5702 | -7.2 | 100 | 2.5702
2018-01-15 04:00 | 10 | 0.6043 | 2.5702 | -7.4 | 100 | 2.5702
2018-01-15 05:00 | 10 | 0.6043 | 2.5702 | -7.4 | 100 | 2.5702
2018-01-15 06:00 | 10 | 0.6043 | 2.5702 | -7.4 | 100 | 2.5702
2018-01-15 07:00 | 10 | 0.6043 | 2.5702 | -7.5 | 100 | 2.5702
2018-01-15 08:00 | 11 | 0.6043 | 2.5702 | -7.1 | 110 | 2.3365
2018-01-15 09:00 | 11 | 0.6043 | 2.5702 | -7 | 110 | 2.3365
2018-01-15 10:00 | 11 | 0.6043 | 2.5702 | -7.1 | 110 | 2.3365
2018-01-15 11:00 | 10 | 0.6043 | 2.5702 | -7.7 | 100 | 2.5702
2018-01-15 12:00 | 10 | 0.6043 | 2.5702 | -7.8 | 100 | 2.5702
2018-01-15 13:00 | 10 | 0.6043 | 2.5702 | -8 | 100 | 2.5702
2018-01-15 14:00 | 10 | 0.6043 | 2.5702 | -7.9 | 100 | 2.5702
2018-01-15 15:00 | 10 | 0.6043 | 2.5702 | -7.9 | 100 | 2.5702
2018-01-15 16:00 | 11 | 0.6043 | 2.5702 | -8 | 110 | 2.3365
2018-01-15 17:00 | 11 | 0.6043 | 2.5702 | -7.9 | 110 | 2.3365
2018-01-15 18:00 | 11 | 0.6043 | 2.5702 | -7.7 | 110 | 2.3365
2018-01-15 19:00 | 10 | 0.6043 | 2.5702 | -8 | 100 | 2.5702
2018-01-15 20:00 | 10 | 0.6043 | 2.5702 | -8.2 | 100 | 2.5702
2018-01-15 21:00 | 11 | 0.6043 | 2.5702 | -8.2 | 110 | 2.3365
2018-01-15 22:00 | 11 | 0.6043 | 2.5702 | -8 | 110 | 2.3365
2018-01-15 23:00 | 11 | 0.6043 | 2.5702 | -7.8 | 110 | 2.3365
2018-01-16 | 11 | 0.6043 | 2.5702 | -7.7 | 110 | 2.3365
2018-01-16 01:00 | 10 | 0.6043 | 2.5702 | -7.7 | 100 | 2.5702
2018-01-16 02:00 | 11 | 0.6043 | 2.5702 | -7.6 | 110 | 2.3365
2018-01-16 03:00 | 11 | 0.6043 | 2.5702 | -7.9 | 110 | 2.3365
2018-01-16 04:00 | 12 | 0.6043 | 2.5702 | -8.4 | 120 | 2.1418
2018-01-16 05:00 | 12 | 0.6043 | 2.5702 | -8.6 | 120 | 2.1418
2018-01-16 06:00 | 11 | 0.6043 | 2.5702 | -8.7 | 110 | 2.3365
2018-01-16 07:00 | 11 | 0.6043 | 2.5702 | -8.5 | 110 | 2.3365
2018-01-16 08:00 | 12 | 0.6043 | 2.5702 | -8.1 | 120 | 2.1418
2018-01-16 09:00 | 11 | 0.6043 | 2.5702 | -7.9 | 110 | 2.3365
2018-01-16 10:00 | 12 | 0.6043 | 2.5702 | -7.6 | 120 | 2.1418
2018-01-16 11:00 | 12 | 0.6043 | 2.5702 | -7.8 | 120 | 2.1418
2018-01-16 12:00 | 12 | 0.6043 | 2.5702 | -7.1 | 120 | 2.1418
2018-01-16 13:00 | 12 | 0.6043 | 2.5702 | -6.5 | 120 | 2.1418
2018-01-16 14:00 | 12 | 0.6043 | 2.5702 | -6.8 | 120 | 2.1418
2018-01-16 15:00 | 12 | 0.6043 | 2.5702 | -7.1 | 120 | 2.1418
2018-01-16 16:00 | 12 | 0.6043 | 2.5702 | -6.9 | 120 | 2.1418
2018-01-16 17:00 | 12 | 0.6043 | 2.5702 | -6.9 | 120 | 2.1418
2018-01-16 18:00 | 12 | 0.6043 | 2.5702 | -7 | 120 | 2.1418
2018-01-16 19:00 | 12 | 0.6043 | 2.5702 | -6.8 | 120 | 2.1418
2018-01-16 20:00 | 12 | 0.6043 | 2.5702 | -6.7 | 120 | 2.1418
2018-01-16 21:00 | 12 | 0.6043 | 2.5702 | -6.8 | 120 | 2.1418
2018-01-16 22:00 | 12 | 0.6043 | 2.5702 | -7 | 120 | 2.1418
2018-01-16 23:00 | 12 | 0.6043 | 2.5702 | -7.1 | 120 | 2.1418
2018-01-17 | 12 | 0.6043 | 2.5702 | -7.2 | 120 | 2.1418
2018-01-17 01:00 | 12 | 0.6043 | 2.5702 | -6.9 | 120 | 2.1418
2018-01-17 02:00 | 12 | 0.6043 | 2.5702 | -7.1 | 120 | 2.1418
2018-01-17 03:00 | 12 | 0.6043 | 2.5702 | -7.2 | 120 | 2.1418
2018-01-17 04:00 | 12 | 0.6043 | 2.5702 | -7.6 | 120 | 2.1418
2018-01-17 05:00 | 12 | 0.6043 | 2.5702 | -7.4 | 120 | 2.1418
2018-01-17 06:00 | 12 | 0.6043 | 2.5702 | -7.6 | 120 | 2.1418
2018-01-17 07:00 | 12 | 1.0543 | 2.9302 | -7.7 | 120 | 2.4418
2018-01-17 08:00 | 12 | 1.6543 | 3.4102 | -7.8 | 120 | 2.8418
2018-01-17 09:00 | 15 | 2.1043 | 3.7702 | -7.8 | 150 | 2.5135
2018-01-17 10:00 | 16 | 2.7043 | 4.2502 | -7.5 | 160 | 2.6564
2018-01-17 11:00 | 17 | 3.4543 | 4.8502 | -7.5 | 170 | 2.8531
2018-01-17 12:00 | 17 | 3.4543 | 4.8502 | -7.3 | 170 | 2.8531
2018-01-17 13:00 | 17 | 3.4543 | 4.8502 | -7.4 | 170 | 2.8531
2018-01-17 14:00 | 18 | 3.4543 | 4.8502 | -7.5 | 180 | 2.6946
2018-01-17 15:00 | 19 | 3.9043 | 5.2102 | -7.1 | 190 | 2.7422
2018-01-17 16:00 | 18 | 3.9043 | 5.2102 | -7 | 180 | 2.8946
2018-01-17 17:00 | 19 | 4.3543 | 5.5702 | -6.7 | 190 | 2.9317
2018-01-17 18:00 | 19 | 5.1043 | 6.1702 | -6.6 | 190 | 3.2475
2018-01-17 19:00 | 20 | 5.1043 | 6.1702 | -6.5 | 200 | 3.0851
2018-01-17 20:00 | 20 | 6.6043 | 7.3702 | -6.3 | 200 | 3.6851
2018-01-17 21:00 | 22 | 7.2043 | 7.8502 | -6 | 220 | 3.5683
2018-01-17 22:00 | 21 | 7.2043 | 7.8502 | -5.8 | 210 | 3.7382
2018-01-17 23:00 | 22 | 7.2043 | 7.8502 | -5.6 | 220 | 3.5683
2018-01-18 | 22 | 7.2043 | 7.8502 | -5.4 | 220 | 3.5683
2018-01-18 01:00 | 22 | 7.2043 | 7.8502 | -5.3 | 220 | 3.5683
2018-01-18 02:00 | 22 | 7.2043 | 7.8502 | -5.1 | 220 | 3.5683
2018-01-18 03:00 | 22 | 8.1043 | 8.5702 | -4.6 | 220 | 3.8955
2018-01-18 04:00 | 22 | 8.5543 | 8.9302 | -4.3 | 220 | 4.0592
2018-01-18 05:00 | 23 | 10.0543 | 10.1302 | -4 | 230 | 4.4044
2018-01-18 06:00 | 23 | 10.5043 | 10.4902 | -4 | 230 | 4.561
2018-01-18 07:00 | 23 | 10.5043 | 10.4902 | -4.2 | 230 | 4.561
2018-01-18 08:00 | 22 | 11.1043 | 10.9702 | -4.4 | 220 | 4.9865
2018-01-18 09:00 | 20 | 11.7043 | 11.4502 | -4.5 | 200 | 5.7251
2018-01-18 10:00 | 24 | 12.3043 | 11.9302 | -4.5 | 240 | 4.9709
2018-01-18 11:00 | 26 | 12.9043 | 12.4102 | -5 | 260 | 4.7732
2018-01-18 12:00 | 25 | 12.9043 | 12.4102 | -5.4 | 250 | 4.9641
2018-01-18 13:00 | 26 | 12.9043 | 12.4102 | -5.8 | 260 | 4.7732
2018-01-18 14:00 | 25 | 13.5043 | 12.8902 | -6.2 | 250 | 5.1561
2018-01-18 15:00 | 26 | 14.1043 | 13.3702 | -6.4 | 260 | 5.1424
2018-01-18 16:00 | 25 | 14.1043 | 13.3702 | -6.5 | 250 | 5.3481
2018-01-18 17:00 | 25 | 14.1043 | 13.3702 | -6.5 | 250 | 5.3481
2018-01-18 18:00 | 26 | 14.1043 | 13.3702 | -6.7 | 260 | 5.1424
2018-01-18 19:00 | 25 | 14.7043 | 13.8502 | -7.4 | 250 | 5.5401
2018-01-18 20:00 | 26 | 14.7043 | 13.8502 | -7.8 | 260 | 5.327
2018-01-18 21:00 | 26 | 14.7043 | 13.8502 | -7.9 | 260 | 5.327
2018-01-18 22:00 | 26 | 14.7043 | 13.8502 | -8.2 | 260 | 5.327
2018-01-18 23:00 | 25 | 14.7043 | 13.8502 | -7.8 | 250 | 5.5401
2018-01-19 | 25 | 14.7043 | 13.8502 | -7.8 | 250 | 5.5401
2018-01-19 01:00 | 25 | 14.7043 | 13.8502 | -8 | 250 | 5.5401
2018-01-19 02:00 | 25 | 14.7043 | 13.8502 | -7.7 | 250 | 5.5401
2018-01-19 03:00 | 25 | 14.7043 | 13.8502 | -7.5 | 250 | 5.5401
2018-01-19 04:00 | 24 | 14.7043 | 13.8502 | -7.4 | 240 | 5.7709
2018-01-19 05:00 | 24 | 14.7043 | 13.8502 | -7.4 | 240 | 5.7709
2018-01-19 06:00 | 24 | 14.7043 | 13.8502 | -7 | 240 | 5.7709
2018-01-19 07:00 | 24 | 14.7043 | 13.8502 | -6.6 | 240 | 5.7709
2018-01-19 08:00 | 24 | 14.7043 | 13.8502 | -6.3 | 240 | 5.7709
2018-01-19 09:00 | 24 | 14.7043 | 13.8502 | -5.6 | 240 | 5.7709
2018-01-19 10:00 | 23 | 14.7043 | 13.8502 | -4.9 | 230 | 6.0218
2018-01-19 11:00 | 22 | 14.7043 | 13.8502 | -4 | 220 | 6.2955
2018-01-19 12:00 | 22 | 14.7043 | 13.8502 | -4.1 | 220 | 6.2955
2018-01-19 13:00 | 22 | 14.7043 | 13.8502 | -4.1 | 220 | 6.2955
2018-01-19 14:00 | 22 | 14.7043 | 13.8502 | -4 | 220 | 6.2955
2018-01-19 15:00 | 22 | 14.7043 | 13.8502 | -4 | 220 | 6.2955
2018-01-19 16:00 | 22 | 14.7043 | 13.8502 | -4.5 | 220 | 6.2955
2018-01-19 17:00 | 22 | 14.7043 | 13.8502 | -3.9 | 220 | 6.2955
2018-01-19 18:00 | 21 | 14.7043 | 13.8502 | -4 | 210 | 6.5953
2018-01-19 19:00 | 21 | 14.7043 | 13.8502 | -4.1 | 210 | 6.5953
2018-01-19 20:00 | 21 | 14.7043 | 13.8502 | -4.2 | 210 | 6.5953
2018-01-19 21:00 | 21 | 14.7043 | 13.8502 | -4 | 210 | 6.5953
2018-01-19 22:00 | 21 | 14.7043 | 13.8502 | -3.9 | 210 | 6.5953
2018-01-19 23:00 | 21 | 14.7043 | 13.8502 | -3.9 | 210 | 6.5953
2018-01-20 | 21 | 14.7043 | 13.8502 | -3.9 | 210 | 6.5953
2018-01-20 01:00 | 21 | 14.7043 | 13.8502 | -4 | 210 | 6.5953
2018-01-20 02:00 | 21 | 14.7043 | 13.8502 | -4.3 | 210 | 6.5953
2018-01-20 03:00 | 21 | 14.7043 | 13.8502 | -4.3 | 210 | 6.5953
2018-01-20 04:00 | 21 | 14.7043 | 13.8502 | -4.5 | 210 | 6.5953
2018-01-20 05:00 | 21 | 14.7043 | 13.8502 | -4.8 | 210 | 6.5953
2018-01-20 06:00 | 21 | 14.7043 | 13.8502 | -4.8 | 210 | 6.5953
2018-01-20 07:00 | 20 | 14.7043 | 13.8502 | -4.7 | 200 | 6.9251
2018-01-20 08:00 | 20 | 14.7043 | 13.8502 | -4.7 | 200 | 6.9251
2018-01-20 09:00 | 20 | 14.7043 | 13.8502 | -4.6 | 200 | 6.9251
2018-01-20 10:00 | 20 | 14.7043 | 13.8502 | -4.3 | 200 | 6.9251
2018-01-20 11:00 | 20 | 14.7043 | 13.8502 | -4.2 | 200 | 6.9251
2018-01-20 12:00 | 20 | 14.7043 | 13.8502 | -4 | 200 | 6.9251
2018-01-20 13:00 | 20 | 14.7043 | 13.8502 | -3.8 | 200 | 6.9251
2018-01-20 14:00 | 20 | 14.7043 | 13.8502 | -4.2 | 200 | 6.9251
2018-01-20 15:00 | 20 | 14.7043 | 13.8502 | -4.3 | 200 | 6.9251
2018-01-20 16:00 | 20 | 14.7043 | 13.8502 | -4.5 | 200 | 6.9251
2018-01-20 17:00 | 20 | 14.7043 | 13.8502 | -4.8 | 200 | 6.9251
2018-01-20 18:00 | 20 | 14.7043 | 13.8502 | -4.8 | 200 | 6.9251
2018-01-20 19:00 | 20 | 14.7043 | 13.8502 | -4.9 | 200 | 6.9251
2018-01-20 20:00 | 20 | 14.7043 | 13.8502 | -5 | 200 | 6.9251
2018-01-20 21:00 | 20 | 14.7043 | 13.8502 | -4.9 | 200 | 6.9251
2018-01-20 22:00 | 19 | 14.7043 | 13.8502 | -5.2 | 190 | 7.2896
2018-01-20 23:00 | 19 | 14.7043 | 13.8502 | -5.8 | 190 | 7.2896
2018-01-21 | 19 | 14.7043 | 13.8502 | -5.9 | 190 | 7.2896
2018-01-21 01:00 | 19 | 14.7043 | 13.8502 | -5.9 | 190 | 7.2896
2018-01-21 02:00 | 19 | 14.7043 | 13.8502 | -5.9 | 190 | 7.2896
2018-01-21 03:00 | 19 | 14.7043 | 13.8502 | -6.1 | 190 | 7.2896
2018-01-21 04:00 | 20 | 14.7043 | 13.8502 | -6.6 | 200 | 6.9251
2018-01-21 05:00 | 20 | 14.7043 | 13.8502 | -6.7 | 200 | 6.9251
2018-01-21 06:00 | 21 | 16.6543 | 15.4102 | -6.8 | 210 | 7.3382
2018-01-21 07:00 | 22 | 18.1543 | 16.6102 | -7 | 220 | 7.5501
2018-01-21 08:00 | 21 | 18.1543 | 16.6102 | -7.1 | 210 | 7.9096
2018-01-21 09:00 | 21 | 18.1543 | 16.6102 | -7.1 | 210 | 7.9096
2018-01-21 10:00 | 21 | 18.1543 | 16.6102 | -7.4 | 210 | 7.9096
2018-01-21 11:00 | 21 | 18.1543 | 16.6102 | -7.8 | 210 | 7.9096
2018-01-21 12:00 | 21 | 18.1543 | 16.6102 | -8.2 | 210 | 7.9096
2018-01-21 13:00 | 21 | 18.1543 | 16.6102 | -8.2 | 210 | 7.9096
2018-01-21 14:00 | 21 | 18.1543 | 16.6102 | -8.5 | 210 | 7.9096
2018-01-21 15:00 | 21 | 18.1543 | 16.6102 | -9.2 | 210 | 7.9096
2018-01-21 16:00 | 21 | 18.1543 | 16.6102 | -9.6 | 210 | 7.9096
2018-01-21 17:00 | 21 | 18.1543 | 16.6102 | -9.9 | 210 | 7.9096
2018-01-21 18:00 | 21 | 18.1543 | 16.6102 | -10.4 | 210 | 7.9096
2018-01-21 19:00 | 21 | 18.1543 | 16.6102 | -10.5 | 210 | 7.9096
2018-01-21 20:00 | 18 | 18.1543 | 16.6102 | -11.4 | 180 | 9.2279
2018-01-21 21:00 | 18 | 18.1543 | 16.6102 | -12.1 | 180 | 9.2279
2018-01-21 22:00 | 18 | 18.1543 | 16.6102 | -13 | 180 | 9.2279
2018-01-21 23:00 | 19 | 18.1543 | 16.6102 | -12.8 | 190 | 8.7422
2018-01-22 | 18 | 18.1543 | 16.6102 | -11.6 | 180 | 9.2279
2018-01-22 01:00 | 20 | 18.7543 | 17.0902 | -11.1 | 200 | 8.5451
2018-01-22 02:00 | 21 | 18.7543 | 17.0902 | -10.5 | 210 | 8.1382
2018-01-22 03:00 | 22 | 20.2543 | 18.2902 | -9.6 | 220 | 8.3137
2018-01-22 04:00 | 23 | 20.2543 | 18.2902 | -8.9 | 230 | 7.9523
2018-01-22 05:00 | 22 | 20.7043 | 18.6502 | -8.5 | 220 | 8.4774
2018-01-22 06:00 | 22 | 20.7043 | 18.6502 | -8.5 | 220 | 8.4774
2018-01-22 07:00 | 21 | 20.7043 | 18.6502 | -8.4 | 210 | 8.881
2018-01-22 08:00 | 23 | 21.1543 | 19.0102 | -8.2 | 230 | 8.2653
2018-01-22 09:00 | 24 | 24.3043 | 21.5302 | -8.1 | 240 | 8.9709
2018-01-22 10:00 | 26 | 24.9043 | 22.0102 | -7.8 | 260 | 8.4655
2018-01-22 11:00 | 27 | 25.5043 | 22.4902 | -7.7 | 270 | 8.3297
2018-01-22 12:00 | 27 | 25.5043 | 22.4902 | -8.3 | 270 | 8.3297
2018-01-22 13:00 | 27 | 25.5043 | 22.4902 | -8.8 | 270 | 8.3297
2018-01-22 14:00 | 27 | 25.5043 | 22.4902 | -9 | 270 | 8.3297
2018-01-22 15:00 | 27 | 25.5043 | 22.4902 | -9.1 | 270 | 8.3297
2018-01-22 16:00 | 27 | 25.5043 | 22.4902 | -9.4 | 270 | 8.3297
2018-01-22 17:00 | 27 | 25.5043 | 22.4902 | -9.8 | 270 | 8.3297
2018-01-22 18:00 | 27 | 25.5043 | 22.4902 | -10.2 | 270 | 8.3297
2018-01-22 19:00 | 27 | 25.5043 | 22.4902 | -10.7 | 270 | 8.3297
2018-01-22 20:00 | 26 | 25.5043 | 22.4902 | -12.4 | 260 | 8.6501
2018-01-22 21:00 | 26 | 25.5043 | 22.4902 | -12.1 | 260 | 8.6501
2018-01-22 22:00 | 26 | 25.5043 | 22.4902 | -11.9 | 260 | 8.6501
2018-01-22 23:00 | 26 | 25.5043 | 22.4902 | -11.6 | 260 | 8.6501
2018-01-23 | 26 | 25.5043 | 22.4902 | -11.8 | 260 | 8.6501
2018-01-23 01:00 | 26 | 25.5043 | 22.4902 | -11.8 | 260 | 8.6501
2018-01-23 02:00 | 25 | 25.5043 | 22.4902 | -12.7 | 250 | 8.9961
2018-01-23 03:00 | 25 | 25.5043 | 22.4902 | -13.2 | 250 | 8.9961
2018-01-23 04:00 | 25 | 25.5043 | 22.4902 | -14.3 | 250 | 8.9961
2018-01-23 05:00 | 25 | 25.5043 | 22.4902 | -14.6 | 250 | 8.9961
2018-01-23 06:00 | 25 | 25.5043 | 22.4902 | -16.7 | 250 | 8.9961
2018-01-23 07:00 | 25 | 25.5043 | 22.4902 | -17.7 | 250 | 8.9961
2018-01-23 08:00 | 25 | 25.5043 | 22.4902 | -16 | 250 | 8.9961
2018-01-23 09:00 | 25 | 25.5043 | 22.4902 | -14.4 | 250 | 8.9961
2018-01-23 10:00 | 25 | 25.5043 | 22.4902 | -12.5 | 250 | 8.9961
2018-01-23 11:00 | 25 | 25.5043 | 22.4902 | -11.6 | 250 | 8.9961
2018-01-23 12:00 | 25 | 25.5043 | 22.4902 | -10.6 | 250 | 8.9961
2018-01-23 13:00 | 25 | 25.5043 | 22.4902 | -10 | 250 | 8.9961
2018-01-23 14:00 | 25 | 25.5043 | 22.4902 | -9.8 | 250 | 8.9961
2018-01-23 15:00 | 24 | 25.5043 | 22.4902 | -9.2 | 240 | 9.3709
2018-01-23 16:00 | 24 | 25.5043 | 22.4902 | -8.3 | 240 | 9.3709
2018-01-23 17:00 | 24 | 25.5043 | 22.4902 | -8.3 | 240 | 9.3709
2018-01-23 18:00 | 24 | 25.5043 | 22.4902 | -8.2 | 240 | 9.3709
2018-01-23 19:00 | 24 | 25.5043 | 22.4902 | -7.8 | 240 | 9.3709
2018-01-23 20:00 | 25 | 25.5043 | 22.4902 | -7.1 | 250 | 8.9961
2018-01-23 21:00 | 26 | 25.9543 | 22.8502 | -4.6 | 260 | 8.7885
2018-01-23 22:00 | 26 | 25.9543 | 22.8502 | -3.5 | 260 | 8.7885
2018-01-23 23:00 | 26 | 25.9543 | 22.8502 | -1.9 | 260 | 8.7885
2018-01-24 | 26 | 25.9376 | 22.8502 | -1.7 | 260 | 8.7885
2018-01-24 01:00 | 26 | 25.9209 | 22.8502 | -1.7 | 260 | 8.7885
2018-01-24 02:00 | 26 | 26.5209 | 23.3302 | -2 | 260 | 8.9732
2018-01-24 03:00 | 26 | 26.9709 | 23.6902 | -2.7 | 260 | 9.1116
2018-01-24 04:00 | 26 | 27.4209 | 24.0502 | -3.2 | 260 | 9.2501
2018-01-24 05:00 | 26 | 27.8708 | 24.4102 | -3.6 | 260 | 9.3885
2018-01-24 06:00 | 26 | 28.9209 | 25.2502 | -3.8 | 260 | 9.7116
2018-01-24 07:00 | 27 | 28.9209 | 25.2502 | -4.3 | 270 | 9.3519
2018-01-24 08:00 | 27 | 29.3708 | 25.6102 | -4.3 | 270 | 9.4853
2018-01-24 09:00 | 27 | 29.8209 | 25.9702 | -4.2 | 270 | 9.6186
2018-01-24 10:00 | 27 | 30.8709 | 26.8102 | -4 | 270 | 9.9297
2018-01-24 11:00 | 28 | 31.9209 | 27.6502 | -3.5 | 280 | 9.8751
2018-01-24 12:00 | 29 | 32.5209 | 28.1302 | -3.2 | 290 | 9.7001
2018-01-24 13:00 | 29 | 32.5209 | 28.1302 | -2.9 | 290 | 9.7001
2018-01-24 14:00 | 29 | 32.5209 | 28.1302 | -2.6 | 290 | 9.7001
2018-01-24 15:00 | 29 | 33.1209 | 28.6102 | -1.8 | 290 | 9.8656
2018-01-24 16:00 | 29 | 33.0217 | 28.6102 | -0.7 | 290 | 9.8656
2018-01-24 17:00 | 28 | 32.8296 | 28.5963 | 0.4 | 280 | 10.213
2018-01-24 18:00 | 28 | 32.5707 | 28.5544 | 1.2 | 280 | 10.198
2018-01-24 19:00 | 28 | 32.2617 | 28.4917 | 1.8 | 280 | 10.1756
2018-01-24 20:00 | 28 | 31.9193 | 28.415 | 2.2 | 280 | 10.1482
2018-01-24 21:00 | 27 | 31.2292 | 27.725 | 2.5 | 270 | 10.2685
2018-01-24 22:00 | 26 | 30.8868 | 27.6483 | 2.2 | 260 | 10.634
2018-01-24 23:00 | 25 | 30.2814 | 27.0429 | 2.2 | 250 | 10.8172
2018-01-25 | 24 | 29.8235 | 26.9197 | 3.5 | 240 | 11.2165
2018-01-25 01:00 | 24 | 29.3402 | 26.786 | 3.8 | 240 | 11.1608
2018-01-25 02:00 | 23 | 28.2472 | 25.693 | 3.9 | 230 | 11.1709
2018-01-25 03:00 | 22 | 27.0805 | 24.5263 | 3.9 | 220 | 11.1483
2018-01-25 04:00 | 22 | 25.9066 | 23.3524 | 3.8 | 220 | 10.6147
2018-01-25 05:00 | 21 | 24.872 | 22.3178 | 3.7 | 210 | 10.6275
2018-01-25 06:00 | 20 | 23.8646 | 21.3104 | 3.5 | 200 | 10.6552
2018-01-25 07:00 | 19 | 23.4068 | 21.1873 | 3.5 | 190 | 11.1512
2018-01-25 08:00 | 19 | 22.9319 | 21.0571 | 3.7 | 190 | 11.0827
2018-01-25 09:00 | 18 | 22.4232 | 20.9128 | 4.1 | 180 | 11.6182
2018-01-25 10:00 | 18 | 21.906 | 20.7651 | 4.2 | 180 | 11.5362
2018-01-25 11:00 | 17 | 21.3973 | 20.6208 | 4.1 | 170 | 12.1299
2018-01-25 12:00 | 17 | 20.9055 | 20.4836 | 3.9 | 170 | 12.0492
2018-01-25 13:00 | 16 | 20.4053 | 20.3429 | 4 | 160 | 12.7143
2018-01-25 14:00 | 16 | 19.8711 | 20.1881 | 4.4 | 160 | 12.6176
2018-01-25 15:00 | 16 | 19.3285 | 20.0298 | 4.5 | 160 | 12.5186
2018-01-25 16:00 | 16 | 18.7943 | 19.875 | 4.4 | 160 | 12.4219
2018-01-25 17:00 | 16 | 18.2601 | 19.7202 | 4.4 | 160 | 12.3251
2018-01-25 18:00 | 15 | 17.7429 | 19.5724 | 4.2 | 150 | 13.0483
2018-01-25 19:00 | 15 | 17.2427 | 19.4317 | 4 | 150 | 12.9545
2018-01-25 20:00 | 15 | 16.7763 | 19.305 | 3.6 | 150 | 12.87
2018-01-25 21:00 | 15 | 16.3609 | 19.1995 | 3 | 150 | 12.7997
2018-01-25 22:00 | 15 | 15.92 | 19.0834 | 3.3 | 150 | 12.7223
2018-01-25 23:00 | 15 | 15.5045 | 18.9778 | 3 | 150 | 12.6519
2018-01-26 | 15 | 15.1085 | 18.8819 | 2.7 | 150 | 12.5879
2018-01-26 01:00 | 15 | 14.7297 | 18.7931 | 2.5 | 150 | 12.5287
2018-01-26 02:00 | 15 | 14.3509 | 18.7043 | 2.5 | 150 | 12.4695
2018-01-26 03:00 | 14 | 13.9635 | 18.612 | 2.6 | 140 | 13.2943
2018-01-26 04:00 | 14 | 13.5675 | 18.5161 | 2.7 | 140 | 13.2258
2018-01-26 05:00 | 14 | 13.1628 | 18.4166 | 2.8 | 140 | 13.1547
2018-01-26 06:00 | 14 | 12.7668 | 18.3207 | 2.7 | 140 | 13.0862
2018-01-26 07:00 | 14 | 12.345 | 18.2141 | 3 | 140 | 13.0101
2018-01-26 08:00 | 14 | 11.9231 | 18.1076 | 3 | 140 | 12.934
2018-01-26 09:00 | 14 | 11.5099 | 18.0046 | 2.9 | 140 | 12.8604
2018-01-26 10:00 | 13 | 11.0967 | 17.9016 | 2.9 | 130 | 13.7705
2018-01-26 11:00 | 13 | 10.6576 | 17.7879 | 3.2 | 130 | 13.683
2018-01-26 12:00 | 13 | 10.2185 | 17.6742 | 3.2 | 130 | 13.5955
2018-01-26 13:00 | 13 | 9.7795 | 17.5606 | 3.2 | 130 | 13.5082
2018-01-26 14:00 | 13 | 9.3576 | 17.454 | 3 | 130 | 13.4262
2018-01-26 15:00 | 12 | 8.953 | 17.3546 | 2.8 | 120 | 14.4622
2018-01-26 16:00 | 12 | 8.5656 | 17.2622 | 2.6 | 120 | 14.3852
2018-01-26 17:00 | 12 | 8.1954 | 17.177 | 2.4 | 120 | 14.3142
2018-01-26 18:00 | 12 | 7.8338 | 17.0953 | 2.3 | 120 | 14.2461
2018-01-26 19:00 | 12 | 7.4722 | 17.0136 | 2.3 | 120 | 14.178
2018-01-26 20:00 | 12 | 7.1193 | 16.9354 | 2.2 | 120 | 14.1128
2018-01-26 21:00 | 12 | 6.7663 | 16.8573 | 2.2 | 120 | 14.0477
2018-01-26 22:00 | 12 | 6.4219 | 16.7827 | 2.1 | 120 | 13.9856
2018-01-26 23:00 | 12 | 6.0862 | 16.7117 | 2 | 120 | 13.9264
2018-01-27 | 12 | 5.7365 | 16.6363 | 2.1 | 120 | 13.8636
2018-01-27 01:00 | 12 | 5.3955 | 16.5646 | 2 | 120 | 13.8038
2018-01-27 02:00 | 12 | 5.0546 | 16.4929 | 2 | 120 | 13.7441
2018-01-27 03:00 | 12 | 4.7223 | 16.4247 | 1.9 | 120 | 13.6873
2018-01-27 04:00 | 12 | 4.3901 | 16.3566 | 1.9 | 120 | 13.6305
2018-01-27 05:00 | 12 | 3.8472 | 15.8136 | 1.9 | 120 | 13.178
2018-01-27 06:00 | 11 | 3.5325 | 15.7527 | 1.7 | 110 | 14.3206
2018-01-27 07:00 | 11 | 3.2177 | 15.6917 | 1.7 | 110 | 14.2652
2018-01-27 08:00 | 11 | 2.8943 | 15.6271 | 1.8 | 110 | 14.2065
2018-01-27 09:00 | 11 | 2.562 | 15.559 | 1.9 | 110 | 14.1445
2018-01-27 10:00 | 11 | 2.2123 | 15.4837 | 2.1 | 110 | 14.0761
2018-01-27 11:00 | 11 | 1.8626 | 15.4084 | 2.1 | 110 | 14.0076
2018-01-27 12:00 | 11 | 1.5304 | 15.3402 | 1.9 | 110 | 13.9456
2018-01-27 13:00 | 11 | 1.3031 | 15.3151 | 0.7 | 110 | 13.9228
2018-01-27 14:00 | 11 | 1.0229 | 15.0349 | 1 | 110 | 13.6681
2018-01-27 15:00 | 11 | 0.813 | 15.0169 | 0.5 | 110 | 13.6517
2018-01-27 16:00 | 11 | 0.5945 | 14.9954 | 0.6 | 110 | 13.6322
2018-01-27 17:00 | 11 | 0.3672 | 14.9703 | 0.7 | 110 | 13.6094
2018-01-27 18:00 | 11 | 0.1399 | 14.9452 | 0.7 | 110 | 13.5865
2018-01-27 19:00 | 11 | 0 | 14.9273 | 0.5 | 110 | 13.5703
2018-01-27 20:00 | 11 | 0 | 14.9201 | 0.2 | 110 | 13.5637
2018-01-27 21:00 | 11 | 0 | 14.9165 | 0.1 | 110 | 13.5605
2018-01-27 22:00 | 11 | 0 | 14.9165 | 0 | 110 | 13.5605
2018-01-27 23:00 | 11 | 0 | 14.9165 | -0.1 | 110 | 13.5605
2018-01-28 | 11 | 0 | 14.9165 | -0.3 | 110 | 13.5605
2018-01-28 01:00 | 11 | 0 | 14.9165 | -0.5 | 110 | 13.5605
2018-01-28 02:00 | 11 | 0 | 14.9165 | -0.7 | 110 | 13.5605
2018-01-28 03:00 | 11 | 0 | 14.9165 | -0.9 | 110 | 13.5605
2018-01-28 04:00 | 11 | 0 | 14.9165 | -1.1 | 110 | 13.5605
2018-01-28 05:00 | 11 | 0 | 14.9165 | -1.2 | 110 | 13.5605
2018-01-28 06:00 | 11 | 0 | 14.9165 | -1.7 | 110 | 13.5605
2018-01-28 07:00 | 11 | 0 | 14.9165 | -1.8 | 110 | 13.5605
2018-01-28 08:00 | 11 | 0 | 14.9165 | -1.5 | 110 | 13.5605
2018-01-28 09:00 | 11 | 0 | 14.9165 | -1.1 | 110 | 13.5605
2018-01-28 10:00 | 11 | 0 | 14.9165 | -0.6 | 110 | 13.5605
2018-01-28 11:00 | 11 | 0 | 14.9165 | -0.2 | 110 | 13.5605
2018-01-28 12:00 | 11 | 0 | 14.9165 | 0 | 110 | 13.5605
2018-01-28 13:00 | 11 | 0 | 14.9165 | -0.1 | 110 | 13.5605
2018-01-28 14:00 | 11 | 0 | 14.9165 | -0.3 | 110 | 13.5605
2018-01-28 15:00 | 11 | 0 | 14.9165 | -0.3 | 110 | 13.5605
2018-01-28 16:00 | 11 | 0 | 14.9165 | -0.4 | 110 | 13.5605
2018-01-28 17:00 | 11 | 0 | 14.9165 | -0.4 | 110 | 13.5605
2018-01-28 18:00 | 11 | 0.3079 | 15.2765 | -0.3 | 110 | 13.8877
2018-01-28 19:00 | 11 | 0.607 | 15.6365 | -0.2 | 110 | 14.215
2018-01-28 20:00 | 12 | 1.5149 | 16.4765 | -0.3 | 120 | 13.7304
2018-01-28 21:00 | 12 | 1.3817 | 16.4765 | -0.4 | 120 | 13.7304
2018-01-28 22:00 | 12 | 1.2574 | 16.4765 | -0.5 | 120 | 13.7304
2018-01-28 23:00 | 12 | 1.1509 | 16.4765 | -0.7 | 120 | 13.7304
2018-01-29 | 12 | 1.0517 | 16.4765 | -0.8 | 120 | 13.7304
2018-01-29 01:00 | 12 | 1.4115 | 16.8365 | -0.9 | 120 | 14.0304
2018-01-29 02:00 | 12 | 1.3303 | 16.8365 | -1 | 120 | 14.0304
2018-01-29 03:00 | 12 | 1.2491 | 16.8365 | -1 | 120 | 14.0304
2018-01-29 04:00 | 12 | 1.168 | 16.8365 | -1 | 120 | 14.0304
2018-01-29 05:00 | 12 | 1.0868 | 16.8365 | -1 | 120 | 14.0304
2018-01-29 06:00 | 12 | 1.0056 | 16.8365 | -1 | 120 | 14.0304
2018-01-29 07:00 | 12 | 0.9245 | 16.8365 | -1 | 120 | 14.0304
2018-01-29 08:00 | 12 | 0.8343 | 16.8365 | -0.9 | 120 | 14.0304
2018-01-29 09:00 | 12 | 0.7441 | 16.8365 | -0.9 | 120 | 14.0304
2018-01-29 10:00 | 12 | 0.6449 | 16.8365 | -0.8 | 120 | 14.0304
2018-01-29 11:00 | 12 | 0.5186 | 16.8365 | -0.5 | 120 | 14.0304
2018-01-29 12:00 | 12 | 0.3924 | 16.8365 | -0.5 | 120 | 14.0304
2018-01-29 13:00 | 12 | 0.2661 | 16.8365 | -0.5 | 120 | 14.0304
2018-01-29 14:00 | 12 | 0.1579 | 16.8365 | -0.7 | 120 | 14.0304
2018-01-29 15:00 | 12 | 0.0677 | 16.8365 | -0.9 | 120 | 14.0304
2018-01-29 16:00 | 12 | 0 | 16.8365 | -1 | 120 | 14.0304
2018-01-29 17:00 | 12 | 0 | 16.8365 | -1.2 | 120 | 14.0304
2018-01-29 18:00 | 12 | 0 | 16.8365 | -1.2 | 120 | 14.0304
2018-01-29 19:00 | 12 | 0 | 16.8365 | -1.3 | 120 | 14.0304
2018-01-29 20:00 | 12 | 0 | 16.8365 | -1.4 | 120 | 14.0304
2018-01-29 21:00 | 12 | 0 | 16.8365 | -1.5 | 120 | 14.0304
2018-01-29 22:00 | 12 | 0 | 16.8365 | -1.6 | 120 | 14.0304
2018-01-29 23:00 | 12 | 0 | 16.8365 | -1.7 | 120 | 14.0304
2018-01-30 | 12 | 0 | 16.8365 | -1.9 | 120 | 14.0304
2018-01-30 01:00 | 12 | 0 | 16.8365 | -2.1 | 120 | 14.0304
2018-01-30 02:00 | 12 | 0 | 16.8365 | -2 | 120 | 14.0304
2018-01-30 03:00 | 12 | 0 | 16.8365 | -2.3 | 120 | 14.0304
2018-01-30 04:00 | 12 | 0 | 16.8365 | -2.3 | 120 | 14.0304
2018-01-30 05:00 | 12 | 0 | 16.8365 | -2.7 | 120 | 14.0304
2018-01-30 06:00 | 13 | 0 | 16.8365 | -2.8 | 130 | 12.9512
2018-01-30 07:00 | 13 | 0.75 | 17.4365 | -2.5 | 130 | 13.4127
2018-01-30 08:00 | 13 | 0.75 | 17.4365 | -2.9 | 130 | 13.4127
2018-01-30 09:00 | 13 | 0.75 | 17.4365 | -2.8 | 130 | 13.4127
2018-01-30 10:00 | 13 | 0.75 | 17.4365 | -3 | 130 | 13.4127
2018-01-30 11:00 | 13 | 0.75 | 17.4365 | -2.8 | 130 | 13.4127
2018-01-30 12:00 | 13 | 1.2 | 17.7965 | -3.3 | 130 | 13.6896
2018-01-30 13:00 | 13 | 1.2 | 17.7965 | -3.3 | 130 | 13.6896
2018-01-30 14:00 | 13 | 1.8 | 18.2765 | -3.4 | 130 | 14.0588
2018-01-30 15:00 | 14 | 1.8 | 18.2765 | -3.3 | 140 | 13.0546
2018-01-30 16:00 | 14 | 1.8 | 18.2765 | -3.6 | 140 | 13.0546
2018-01-30 17:00 | 14 | 1.8 | 18.2765 | -4.5 | 140 | 13.0546
2018-01-30 18:00 | 14 | 1.8 | 18.2765 | -4.7 | 140 | 13.0546
2018-01-30 19:00 | 14 | 1.8 | 18.2765 | -5.5 | 140 | 13.0546
2018-01-30 20:00 | 14 | 1.8 | 18.2765 | -5.4 | 140 | 13.0546
2018-01-30 21:00 | 14 | 1.8 | 18.2765 | -5.1 | 140 | 13.0546
2018-01-30 22:00 | 14 | 1.8 | 18.2765 | -5.2 | 140 | 13.0546
2018-01-30 23:00 | 14 | 1.8 | 18.2765 | -5.6 | 140 | 13.0546
2018-01-31 | 14 | 1.8 | 18.2765 | -5.7 | 140 | 13.0546
2018-01-31 01:00 | 14 | 1.8 | 18.2765 | -5.7 | 140 | 13.0546
2018-01-31 02:00 | 14 | 1.8 | 18.2765 | -5.7 | 140 | 13.0546
2018-01-31 03:00 | 14 | 1.8 | 18.2765 | -5.7 | 140 | 13.0546
2018-01-31 04:00 | 14 | 1.8 | 18.2765 | -6 | 140 | 13.0546
2018-01-31 05:00 | 14 | 1.8 | 18.2765 | -5.7 | 140 | 13.0546
2018-01-31 06:00 | 14 | 1.8 | 18.2765 | -5.7 | 140 | 13.0546
2018-01-31 07:00 | 13 | 1.8 | 18.2765 | -7.2 | 130 | 14.0588
2018-01-31 08:00 | 14 | 1.8 | 18.2765 | -5.8 | 140 | 13.0546
2018-01-31 09:00 | 14 | 1.8 | 18.2765 | -4.9 | 140 | 13.0546
2018-01-31 10:00 | 14 | 1.8 | 18.2765 | -5.2 | 140 | 13.0546
2018-01-31 11:00 | 14 | 1.8 | 18.2765 | -5.5 | 140 | 13.0546
2018-01-31 12:00 | 14 | 1.8 | 18.2765 | -5 | 140 | 13.0546
2018-01-31 13:00 | 14 | 1.8 | 18.2765 | -4.8 | 140 | 13.0546
2018-01-31 14:00 | 14 | 1.8 | 18.2765 | -5.3 | 140 | 13.0546
2018-01-31 15:00 | 14 | 1.8 | 18.2765 | -5.5 | 140 | 13.0546
2018-01-31 16:00 | 14 | 1.8 | 18.2765 | -4.7 | 140 | 13.0546
2018-01-31 17:00 | 14 | 1.8 | 18.2765 | -4.6 | 140 | 13.0546
2018-01-31 18:00 | 14 | 1.8 | 18.2765 | -4.6 | 140 | 13.0546
2018-01-31 19:00 | 14 | 1.8 | 18.2765 | -4.7 | 140 | 13.0546
2018-01-31 20:00 | 14 | 1.8 | 18.2765 | -4.6 | 140 | 13.0546
2018-01-31 21:00 | 14 | 1.8 | 18.2765 | -4.2 | 140 | 13.0546
2018-01-31 22:00 | 14 | 1.8 | 18.2765 | -4.5 | 140 | 13.0546
2018-01-31 23:00 | 14 | 1.8 | 18.2765 | -4.2 | 140 | 13.0546
2018-02-01 | 14 | 1.8 | 18.2765 | -3.8 | 140 | 13.0546
2018-02-01 01:00 | 14 | 1.8 | 18.2765 | -3.6 | 140 | 13.0546
2018-02-01 02:00 | 14 | 2.55 | 18.8765 | -3.4 | 140 | 13.4832
2018-02-01 03:00 | 14 | 2.55 | 18.8765 | -3.3 | 140 | 13.4832
2018-02-01 04:00 | 14 | 2.55 | 18.8765 | -3.4 | 140 | 13.4832
2018-02-01 05:00 | 14 | 2.55 | 18.8765 | -3.6 | 140 | 13.4832
2018-02-01 06:00 | 14 | 3 | 19.2365 | -3.8 | 140 | 13.7404
2018-02-01 07:00 | 15 | 3.75 | 19.8365 | -3.6 | 150 | 13.2243
2018-02-01 08:00 | 15 | 4.35 | 20.3165 | -3.6 | 150 | 13.5443
2018-02-01 09:00 | 16 | 4.8 | 20.6765 | -3.7 | 160 | 12.9228
2018-02-01 10:00 | 16 | 6.3 | 21.8765 | -3.8 | 160 | 13.6728
2018-02-01 11:00 | 18 | 10.2 | 24.9965 | -4.3 | 180 | 13.8869
2018-02-01 12:00 | 19 | 11.25 | 25.8365 | -4.3 | 190 | 13.5982
2018-02-01 13:00 | 19 | 11.7 | 26.1965 | -4.2 | 190 | 13.7876
2018-02-01 14:00 | 20 | 13.2 | 27.3965 | -4.3 | 200 | 13.6983
2018-02-01 15:00 | 21 | 13.8 | 27.8765 | -4 | 210 | 13.2745
2018-02-01 16:00 | 21 | 13.8 | 27.8765 | -3.6 | 210 | 13.2745
2018-02-01 17:00 | 21 | 13.8 | 27.8765 | -3.3 | 210 | 13.2745
2018-02-01 18:00 | 21 | 13.8 | 27.8765 | -3.3 | 210 | 13.2745
2018-02-01 19:00 | 21 | 13.8 | 27.8765 | -3.2 | 210 | 13.2745
2018-02-01 20:00 | 22 | 13.8 | 27.8765 | -3.4 | 220 | 12.6711
2018-02-01 21:00 | 22 | 13.8 | 27.8765 | -3.5 | 220 | 12.6711
2018-02-01 22:00 | 22 | 13.8 | 27.8765 | -3.6 | 220 | 12.6711
2018-02-01 23:00 | 22 | 13.8 | 27.8765 | -3.7 | 220 | 12.6711
2018-02-02 | 22 | 13.8 | 27.8765 | -3.8 | 220 | 12.6711
2018-02-02 01:00 | 22 | 14.4 | 28.3565 | -3.7 | 220 | 12.8893
2018-02-02 02:00 | 22 | 14.4 | 28.3565 | -3.3 | 220 | 12.8893
2018-02-02 03:00 | 22 | 15.3 | 29.0765 | -3.1 | 220 | 13.2166
2018-02-02 04:00 | 22 | 15.3 | 29.0765 | -3 | 220 | 13.2166
2018-02-02 05:00 | 22 | 15.75 | 29.4365 | -2.8 | 220 | 13.3802
2018-02-02 06:00 | 22 | 15.75 | 29.4365 | -2.6 | 220 | 13.3802
2018-02-02 07:00 | 22 | 16.35 | 29.9165 | -2.2 | 220 | 13.5984
2018-02-02 08:00 | 22 | 16.3116 | 29.9165 | -1.5 | 220 | 13.5984
2018-02-02 09:00 | 22 | 16.2251 | 29.9165 | -1 | 220 | 13.5984
2018-02-02 10:00 | 21 | 16.081 | 29.9165 | -0.4 | 210 | 14.246
2018-02-02 11:00 | 21 | 15.8792 | 29.9089 | 0.2 | 210 | 14.2423
2018-02-02 12:00 | 22 | 15.639 | 29.886 | 0.6 | 220 | 13.5845
2018-02-02 13:00 | 22 | 15.3988 | 29.8632 | 0.6 | 220 | 13.5742
2018-02-02 14:00 | 22 | 15.1683 | 29.8441 | 0.5 | 220 | 13.5655
2018-02-02 15:00 | 22 | 14.9569 | 29.8327 | 0.3 | 220 | 13.5603
2018-02-02 16:00 | 21 | 14.7551 | 29.825 | 0.2 | 210 | 14.2024
2018-02-02 17:00 | 21 | 14.563 | 29.8212 | 0.1 | 210 | 14.2006
2018-02-02 18:00 | 21 | 14.3708 | 29.8174 | 0.1 | 210 | 14.1988
2018-02-02 19:00 | 21 | 14.1787 | 29.8136 | 0.1 | 210 | 14.197
2018-02-02 20:00 | 21 | 13.9865 | 29.8098 | 0.1 | 210 | 14.1951
2018-02-02 21:00 | 21 | 13.8232 | 29.8098 | -0.2 | 210 | 14.1951
2018-02-02 22:00 | 21 | 13.7463 | 29.8098 | -1.1 | 210 | 14.1951
2018-02-02 23:00 | 21 | 13.7175 | 29.8098 | -1.6 | 210 | 14.1951
2018-02-03 | 21 | 13.7175 | 29.8098 | -3 | 210 | 14.1951
2018-02-03 01:00 | 21 | 13.7175 | 29.8098 | -3.6 | 210 | 14.1951
2018-02-03 02:00 | 21 | 13.7175 | 29.8098 | -4.1 | 210 | 14.1951
2018-02-03 03:00 | 21 | 13.7175 | 29.8098 | -5.1 | 210 | 14.1951
2018-02-03 04:00 | 21 | 13.7175 | 29.8098 | -5.5 | 210 | 14.1951
2018-02-03 05:00 | 21 | 13.7175 | 29.8098 | -6.3 | 210 | 14.1951
2018-02-03 06:00 | 21 | 13.7175 | 29.8098 | -7 | 210 | 14.1951
2018-02-03 07:00 | 21 | 13.7175 | 29.8098 | -7.1 | 210 | 14.1951
2018-02-03 08:00 | 21 | 13.7175 | 29.8098 | -7.3 | 210 | 14.1951
2018-02-03 09:00 | 21 | 13.7175 | 29.8098 | -7.5 | 210 | 14.1951
2018-02-03 10:00 | 21 | 13.7175 | 29.8098 | -7.6 | 210 | 14.1951
2018-02-03 11:00 | 21 | 13.7175 | 29.8098 | -7.9 | 210 | 14.1951
2018-02-03 12:00 | 21 | 13.7175 | 29.8098 | -8.1 | 210 | 14.1951
2018-02-03 13:00 | 21 | 13.7175 | 29.8098 | -8.6 | 210 | 14.1951
2018-02-03 14:00 | 21 | 13.7175 | 29.8098 | -8.9 | 210 | 14.1951
2018-02-03 15:00 | 21 | 13.7175 | 29.8098 | -9.2 | 210 | 14.1951
2018-02-03 16:00 | 21 | 13.7175 | 29.8098 | -9.6 | 210 | 14.1951
2018-02-03 17:00 | 21 | 13.7175 | 29.8098 | -9.9 | 210 | 14.1951
2018-02-03 18:00 | 21 | 13.7175 | 29.8098 | -10.7 | 210 | 14.1951
2018-02-03 19:00 | 21 | 13.7175 | 29.8098 | -11.1 | 210 | 14.1951
2018-02-03 20:00 | 21 | 13.7175 | 29.8098 | -11.8 | 210 | 14.1951
2018-02-03 21:00 | 21 | 13.7175 | 29.8098 | -11.5 | 210 | 14.1951
2018-02-03 22:00 | 21 | 13.7175 | 29.8098 | -10.9 | 210 | 14.1951
2018-02-03 23:00 | 21 | 13.7175 | 29.8098 | -10.8 | 210 | 14.1951
2018-02-04 | 21 | 13.7175 | 29.8098 | -11.4 | 210 | 14.1951
2018-02-04 01:00 | 20 | 13.7175 | 29.8098 | -12.4 | 200 | 14.9049
2018-02-04 02:00 | 21 | 13.7175 | 29.8098 | -13.2 | 210 | 14.1951
2018-02-04 03:00 | 21 | 13.7175 | 29.8098 | -13.7 | 210 | 14.1951
2018-02-04 04:00 | 21 | 13.7175 | 29.8098 | -14.1 | 210 | 14.1951
2018-02-04 05:00 | 21 | 13.7175 | 29.8098 | -14 | 210 | 14.1951
2018-02-04 06:00 | 21 | 13.7175 | 29.8098 | -13.9 | 210 | 14.1951
2018-02-04 07:00 | 21 | 13.7175 | 29.8098 | -14.3 | 210 | 14.1951
2018-02-04 08:00 | 21 | 13.7175 | 29.8098 | -14.1 | 210 | 14.1951
2018-02-04 09:00 | 21 | 13.7175 | 29.8098 | -13.4 | 210 | 14.1951
2018-02-04 10:00 | 21 | 13.7175 | 29.8098 | -12 | 210 | 14.1951
2018-02-04 11:00 | 21 | 13.7175 | 29.8098 | -11 | 210 | 14.1951
2018-02-04 12:00 | 21 | 13.7175 | 29.8098 | -10.3 | 210 | 14.1951
2018-02-04 13:00 | 21 | 13.7175 | 29.8098 | -10.2 | 210 | 14.1951
2018-02-04 14:00 | 21 | 13.7175 | 29.8098 | -10.5 | 210 | 14.1951
2018-02-04 15:00 | 21 | 13.7175 | 29.8098 | -11.3 | 210 | 14.1951
2018-02-04 16:00 | 21 | 13.7175 | 29.8098 | -11.5 | 210 | 14.1951
2018-02-04 17:00 | 21 | 13.7175 | 29.8098 | -11.5 | 210 | 14.1951
2018-02-04 18:00 | 21 | 13.7175 | 29.8098 | -11.5 | 210 | 14.1951
2018-02-04 19:00 | 21 | 13.7175 | 29.8098 | -12 | 210 | 14.1951
2018-02-04 20:00 | 21 | 13.7175 | 29.8098 | -11.9 | 210 | 14.1951
2018-02-04 21:00 | 21 | 13.7175 | 29.8098 | -11.6 | 210 | 14.1951
2018-02-04 22:00 | 21 | 13.7175 | 29.8098 | -11.9 | 210 | 14.1951
2018-02-04 23:00 | 21 | 13.7175 | 29.8098 | -11.4 | 210 | 14.1951
2018-02-05 | 21 | 13.7175 | 29.8098 | -11 | 210 | 14.1951
2018-02-05 01:00 | 21 | 13.7175 | 29.8098 | -9.4 | 210 | 14.1951
2018-02-05 02:00 | 21 | 13.7175 | 29.8098 | -9.2 | 210 | 14.1951
2018-02-05 03:00 | 21 | 13.7175 | 29.8098 | -9 | 210 | 14.1951
2018-02-05 04:00 | 21 | 13.7175 | 29.8098 | -9 | 210 | 14.1951
2018-02-05 05:00 | 21 | 13.7175 | 29.8098 | -9.3 | 210 | 14.1951
2018-02-05 06:00 | 21 | 13.7175 | 29.8098 | -10 | 210 | 14.1951
2018-02-05 07:00 | 21 | 13.7175 | 29.8098 | -10.5 | 210 | 14.1951
2018-02-05 08:00 | 21 | 13.7175 | 29.8098 | -10.7 | 210 | 14.1951
2018-02-05 09:00 | 21 | 13.7175 | 29.8098 | -9.9 | 210 | 14.1951
2018-02-05 10:00 | 21 | 13.7175 | 29.8098 | -8.9 | 210 | 14.1951
2018-02-05 11:00 | 20 | 13.7175 | 29.8098 | -8 | 200 | 14.9049
2018-02-05 12:00 | 21 | 13.7175 | 29.8098 | -7.7 | 210 | 14.1951
2018-02-05 13:00 | 21 | 13.7175 | 29.8098 | -7.5 | 210 | 14.1951
2018-02-05 14:00 | 21 | 13.7175 | 29.8098 | -8 | 210 | 14.1951
2018-02-05 15:00 | 20 | 13.7175 | 29.8098 | -8.8 | 200 | 14.9049
2018-02-05 16:00 | 21 | 13.7175 | 29.8098 | -9.4 | 210 | 14.1951
2018-02-05 17:00 | 20 | 13.7175 | 29.8098 | -9.9 | 200 | 14.9049
2018-02-05 18:00 | 20 | 13.7175 | 29.8098 | -10.6 | 200 | 14.9049
2018-02-05 19:00 | 20 | 13.7175 | 29.8098 | -10.9 | 200 | 14.9049
2018-02-05 20:00 | 21 | 13.7175 | 29.8098 | -10.7 | 210 | 14.1951
2018-02-05 21:00 | 20 | 13.7175 | 29.8098 | -10.2 | 200 | 14.9049
2018-02-05 22:00 | 20 | 13.7175 | 29.8098 | -11 | 200 | 14.9049
2018-02-05 23:00 | 20 | 13.7175 | 29.8098 | -11.7 | 200 | 14.9049
2018-02-06 | 20 | 13.7175 | 29.8098 | -11.1 | 200 | 14.9049
2018-02-06 01:00 | 20 | 13.7175 | 29.8098 | -10.9 | 200 | 14.9049
2018-02-06 02:00 | 20 | 13.7175 | 29.8098 | -11 | 200 | 14.9049
2018-02-06 03:00 | 21 | 14.3175 | 30.2898 | -10.9 | 210 | 14.4237
2018-02-06 04:00 | 22 | 15.3675 | 31.1298 | -10.7 | 220 | 14.1499
2018-02-06 05:00 | 22 | 15.3675 | 31.1298 | -10.4 | 220 | 14.1499
2018-02-06 06:00 | 22 | 15.3675 | 31.1298 | -10.3 | 220 | 14.1499
2018-02-06 07:00 | 22 | 15.3675 | 31.1298 | -10.3 | 220 | 14.1499
2018-02-06 08:00 | 22 | 15.3675 | 31.1298 | -10 | 220 | 14.1499
2018-02-06 09:00 | 22 | 15.3675 | 31.1298 | -9.6 | 220 | 14.1499
2018-02-06 10:00 | 22 | 15.3675 | 31.1298 | -9.1 | 220 | 14.1499
2018-02-06 11:00 | 22 | 15.3675 | 31.1298 | -8.9 | 220 | 14.1499
2018-02-06 12:00 | 22 | 15.3675 | 31.1298 | -8.7 | 220 | 14.1499
2018-02-06 13:00 | 23 | 15.9675 | 31.6098 | -8.7 | 230 | 13.7434
2018-02-06 14:00 | 23 | 15.9675 | 31.6098 | -8.7 | 230 | 13.7434
2018-02-06 15:00 | 24 | 16.4175 | 31.9698 | -8.8 | 240 | 13.3208
2018-02-06 16:00 | 24 | 16.4175 | 31.9698 | -9 | 240 | 13.3208
2018-02-06 17:00 | 24 | 16.4175 | 31.9698 | -9.5 | 240 | 13.3208
2018-02-06 18:00 | 24 | 16.4175 | 31.9698 | -9.6 | 240 | 13.3208
2018-02-06 19:00 | 24 | 16.4175 | 31.9698 | -9.6 | 240 | 13.3208
2018-02-06 20:00 | 24 | 16.4175 | 31.9698 | -9.5 | 240 | 13.3208
2018-02-06 21:00 | 24 | 16.4175 | 31.9698 | -9.6 | 240 | 13.3208
2018-02-06 22:00 | 25 | 16.4175 | 31.9698 | -9.6 | 250 | 12.7879
2018-02-06 23:00 | 24 | 16.4175 | 31.9698 | -9.6 | 240 | 13.3208
2018-02-07 | 24 | 17.1675 | 32.5698 | -9.5 | 240 | 13.5708
2018-02-07 01:00 | 25 | 17.1675 | 32.5698 | -9.7 | 250 | 13.0279
2018-02-07 02:00 | 25 | 17.1675 | 32.5698 | -9.5 | 250 | 13.0279
2018-02-07 03:00 | 25 | 17.1675 | 32.5698 | -9.4 | 250 | 13.0279
2018-02-07 04:00 | 25 | 17.1675 | 32.5698 | -9.3 | 250 | 13.0279
2018-02-07 05:00 | 25 | 17.1675 | 32.5698 | -9.7 | 250 | 13.0279
2018-02-07 06:00 | 25 | 17.1675 | 32.5698 | -10.9 | 250 | 13.0279
2018-02-07 07:00 | 25 | 17.1675 | 32.5698 | -11.3 | 250 | 13.0279
2018-02-07 08:00 | 25 | 17.1675 | 32.5698 | -9.8 | 250 | 13.0279
2018-02-07 09:00 | 25 | 17.1675 | 32.5698 | -8.7 | 250 | 13.0279
2018-02-07 10:00 | 25 | 17.1675 | 32.5698 | -8.4 | 250 | 13.0279
2018-02-07 11:00 | 25 | 17.1675 | 32.5698 | -8 | 250 | 13.0279
2018-02-07 12:00 | 25 | 17.1675 | 32.5698 | -7 | 250 | 13.0279
2018-02-07 13:00 | 25 | 17.1675 | 32.5698 | -7.2 | 250 | 13.0279
2018-02-07 14:00 | 25 | 17.1675 | 32.5698 | -7.5 | 250 | 13.0279
2018-02-07 15:00 | 25 | 17.1675 | 32.5698 | -8.7 | 250 | 13.0279
2018-02-07 16:00 | 25 | 17.1675 | 32.5698 | -9 | 250 | 13.0279
2018-02-07 17:00 | 25 | 17.1675 | 32.5698 | -9.5 | 250 | 13.0279
2018-02-07 18:00 | 25 | 17.1675 | 32.5698 | -9.9 | 250 | 13.0279
2018-02-07 19:00 | 25 | 17.1675 | 32.5698 | -9.4 | 250 | 13.0279
2018-02-07 20:00 | 25 | 17.1675 | 32.5698 | -9.9 | 250 | 13.0279
2018-02-07 21:00 | 25 | 17.1675 | 32.5698 | -10 | 250 | 13.0279
2018-02-07 22:00 | 25 | 17.1675 | 32.5698 | -10.3 | 250 | 13.0279
2018-02-07 23:00 | 25 | 17.1675 | 32.5698 | -9.6 | 250 | 13.0279
2018-02-08 | 25 | 17.1675 | 32.5698 | -9 | 250 | 13.0279
2018-02-08 01:00 | 25 | 17.1675 | 32.5698 | -7.9 | 250 | 13.0279
2018-02-08 02:00 | 25 | 17.1675 | 32.5698 | -8 | 250 | 13.0279
2018-02-08 03:00 | 25 | 17.1675 | 32.5698 | -10.2 | 250 | 13.0279
2018-02-08 04:00 | 25 | 17.1675 | 32.5698 | -9.8 | 250 | 13.0279
2018-02-08 05:00 | 25 | 17.1675 | 32.5698 | -9.3 | 250 | 13.0279
2018-02-08 06:00 | 25 | 17.1675 | 32.5698 | -8 | 250 | 13.0279
2018-02-08 07:00 | 25 | 17.1675 | 32.5698 | -6.7 | 250 | 13.0279
2018-02-08 08:00 | 24 | 21.3675 | 35.9298 | -4.5 | 240 | 14.9707
2018-02-08 09:00 | 26 | 21.3675 | 35.9298 | -3 | 260 | 13.8192
2018-02-08 10:00 | 26 | 21.3675 | 35.9298 | -1.9 | 260 | 13.8192
2018-02-08 11:00 | 27 | 21.3463 | 35.9298 | -1.7 | 270 | 13.3073
2018-02-08 12:00 | 25 | 21.3358 | 35.9298 | -1.8 | 250 | 14.3719
2018-02-08 13:00 | 24 | 21.3358 | 35.9298 | -2 | 240 | 14.9707
2018-02-08 14:00 | 24 | 21.3358 | 35.9298 | -2.1 | 240 | 14.9707
2018-02-08 15:00 | 25 | 21.3358 | 35.9298 | -2.5 | 250 | 14.3719
2018-02-08 16:00 | 27 | 21.3358 | 35.9298 | -2.9 | 270 | 13.3073
2018-02-08 17:00 | 25 | 21.3358 | 35.9298 | -3.5 | 250 | 14.3719
2018-02-08 18:00 | 25 | 21.3358 | 35.9298 | -4.1 | 250 | 14.3719
2018-02-08 19:00 | 26 | 21.3358 | 35.9298 | -4.4 | 260 | 13.8192
2018-02-08 20:00 | 24 | 21.3358 | 35.9298 | -4.5 | 240 | 14.9707
2018-02-08 21:00 | 24 | 21.3358 | 35.9298 | -5.2 | 240 | 14.9707
2018-02-08 22:00 | 24 | 21.3358 | 35.9298 | -6.3 | 240 | 14.9707
2018-02-08 23:00 | 24 | 21.3358 | 35.9298 | -6.2 | 240 | 14.9707
2018-02-09 | 24 | 21.3358 | 35.9298 | -6.4 | 240 | 14.9707
2018-02-09 01:00 | 27 | 21.3358 | 35.9298 | -6.9 | 270 | 13.3073
2018-02-09 02:00 | 26 | 21.3358 | 35.9298 | -6.9 | 260 | 13.8192
2018-02-09 03:00 | 25 | 21.3358 | 35.9298 | -7.6 | 250 | 14.3719
2018-02-09 04:00 | 26 | 21.3358 | 35.9298 | -8.1 | 260 | 13.8192
2018-02-09 05:00 | 25 | 21.3358 | 35.9298 | -8.5 | 250 | 14.3719
2018-02-09 06:00 | 26 | 21.3358 | 35.9298 | -8.3 | 260 | 13.8192
2018-02-09 07:00 | 27 | 21.3358 | 35.9298 | -7.9 | 270 | 13.3073
2018-02-09 08:00 | 25 | 21.3358 | 35.9298 | -7.6 | 250 | 14.3719
2018-02-09 09:00 | 25 | 21.3358 | 35.9298 | -7.2 | 250 | 14.3719
2018-02-09 10:00 | 25 | 21.3358 | 35.9298 | -6.9 | 250 | 14.3719
2018-02-09 11:00 | 25 | 21.3358 | 35.9298 | -6.6 | 250 | 14.3719
2018-02-09 12:00 | 25 | 21.3358 | 35.9298 | -6.7 | 250 | 14.3719
2018-02-09 13:00 | 25 | 21.3358 | 35.9298 | -6.9 | 250 | 14.3719
2018-02-09 14:00 | 25 | 21.3358 | 35.9298 | -7.2 | 250 | 14.3719
2018-02-09 15:00 | 25 | 21.3358 | 35.9298 | -7.3 | 250 | 14.3719
2018-02-09 16:00 | 25 | 21.3358 | 35.9298 | -7.2 | 250 | 14.3719
2018-02-09 17:00 | 25 | 21.3358 | 35.9298 | -7.2 | 250 | 14.3719
2018-02-09 18:00 | 25 | 21.3358 | 35.9298 | -7.2 | 250 | 14.3719
2018-02-09 19:00 | 25 | 21.3358 | 35.9298 | -7.1 | 250 | 14.3719
2018-02-09 20:00 | 25 | 21.3358 | 35.9298 | -7 | 250 | 14.3719
2018-02-09 21:00 | 25 | 21.3358 | 35.9298 | -6.9 | 250 | 14.3719
2018-02-09 22:00 | 25 | 21.3358 | 35.9298 | -6.9 | 250 | 14.3719
2018-02-09 23:00 | 27 | 21.3358 | 35.9298 | -6.8 | 270 | 13.3073
2018-02-10 | 26 | 21.3358 | 35.9298 | -6.7 | 260 | 13.8192
2018-02-10 01:00 | 25 | 21.3358 | 35.9298 | -6.7 | 250 | 14.3719
2018-02-10 02:00 | 25 | 21.3358 | 35.9298 | -6.7 | 250 | 14.3719
2018-02-10 03:00 | 25 | 21.3358 | 35.9298 | -6.6 | 250 | 14.3719
2018-02-10 04:00 | 24 | 21.3358 | 35.9298 | -6.6 | 240 | 14.9707
2018-02-10 05:00 | 24 | 21.3358 | 35.9298 | -6.5 | 240 | 14.9707
2018-02-10 06:00 | 24 | 21.3358 | 35.9298 | -6.5 | 240 | 14.9707
2018-02-10 07:00 | 24 | 21.3358 | 35.9298 | -6.4 | 240 | 14.9707
2018-02-10 08:00 | 25 | 21.3358 | 35.9298 | -6.1 | 250 | 14.3719
2018-02-10 09:00 | 25 | 21.3358 | 35.9298 | -5.6 | 250 | 14.3719
2018-02-10 10:00 | 26 | 21.3358 | 35.9298 | -5.1 | 260 | 13.8192
2018-02-10 11:00 | 25 | 21.3358 | 35.9298 | -5.5 | 250 | 14.3719
2018-02-10 12:00 | 24 | 21.3358 | 35.9298 | -5.5 | 240 | 14.9707
2018-02-10 13:00 | 24 | 21.3358 | 35.9298 | -5.6 | 240 | 14.9707
2018-02-10 14:00 | 24 | 21.3358 | 35.9298 | -5.9 | 240 | 14.9707
2018-02-10 15:00 | 24 | 21.3358 | 35.9298 | -6.6 | 240 | 14.9707
2018-02-10 16:00 | 24 | 21.3358 | 35.9298 | -7.4 | 240 | 14.9707
2018-02-10 17:00 | 24 | 21.3358 | 35.9298 | -8.5 | 240 | 14.9707
2018-02-10 18:00 | 24 | 21.3358 | 35.9298 | -8.5 | 240 | 14.9707
2018-02-10 19:00 | 24 | 21.3358 | 35.9298 | -8.6 | 240 | 14.9707
2018-02-10 20:00 | 24 | 21.3358 | 35.9298 | -8.6 | 240 | 14.9707
2018-02-10 21:00 | 24 | 21.3358 | 35.9298 | -8 | 240 | 14.9707
2018-02-10 22:00 | 24 | 21.3358 | 35.9298 | -7.3 | 240 | 14.9707
2018-02-10 23:00 | 24 | 21.3358 | 35.9298 | -7.3 | 240 | 14.9707
2018-02-11 | 24 | 21.3358 | 35.9298 | -7.3 | 240 | 14.9707
2018-02-11 01:00 | 24 | 21.3358 | 35.9298 | -7.2 | 240 | 14.9707
2018-02-11 02:00 | 24 | 21.3358 | 35.9298 | -7 | 240 | 14.9707
2018-02-11 03:00 | 24 | 21.3358 | 35.9298 | -6.9 | 240 | 14.9707
2018-02-11 04:00 | 24 | 21.3358 | 35.9298 | -6.7 | 240 | 14.9707
2018-02-11 05:00 | 25 | 21.9358 | 36.4098 | -6.4 | 250 | 14.5639
2018-02-11 06:00 | 25 | 21.9358 | 36.4098 | -6.1 | 250 | 14.5639
2018-02-11 07:00 | 25 | 21.9358 | 36.4098 | -5.8 | 250 | 14.5639
2018-02-11 08:00 | 26 | 22.5358 | 36.8898 | -5.4 | 260 | 14.1884
2018-02-11 09:00 | 26 | 23.1358 | 37.3698 | -5 | 260 | 14.373
2018-02-11 10:00 | 26 | 23.1358 | 37.3698 | -4.6 | 260 | 14.373
2018-02-11 11:00 | 25 | 23.5858 | 37.7298 | -4.2 | 250 | 15.0919
2018-02-11 12:00 | 26 | 24.1858 | 38.2098 | -4 | 260 | 14.6961
2018-02-11 13:00 | 26 | 24.1858 | 38.2098 | -3.9 | 260 | 14.6961
2018-02-11 14:00 | 26 | 24.1858 | 38.2098 | -3.9 | 260 | 14.6961
2018-02-11 15:00 | 26 | 24.1858 | 38.2098 | -3.9 | 260 | 14.6961
2018-02-11 16:00 | 26 | 24.1858 | 38.2098 | -4 | 260 | 14.6961
2018-02-11 17:00 | 26 | 24.1858 | 38.2098 | -4.1 | 260 | 14.6961
2018-02-11 18:00 | 26 | 24.1858 | 38.2098 | -4.1 | 260 | 14.6961
2018-02-11 19:00 | 26 | 24.1858 | 38.2098 | -4.2 | 260 | 14.6961
2018-02-11 20:00 | 26 | 24.1858 | 38.2098 | -4.2 | 260 | 14.6961
2018-02-11 21:00 | 26 | 24.1858 | 38.2098 | -4.2 | 260 | 14.6961
2018-02-11 22:00 | 26 | 24.1858 | 38.2098 | -4.3 | 260 | 14.6961
2018-02-11 23:00 | 26 | 24.1858 | 38.2098 | -4.4 | 260 | 14.6961
2018-02-12 | 26 | 24.1858 | 38.2098 | -4.9 | 260 | 14.6961
2018-02-12 01:00 | 26 | 24.1858 | 38.2098 | -4.8 | 260 | 14.6961
2018-02-12 02:00 | 26 | 24.1858 | 38.2098 | -4.6 | 260 | 14.6961
2018-02-12 03:00 | 26 | 24.1858 | 38.2098 | -4.6 | 260 | 14.6961
2018-02-12 04:00 | 26 | 24.1858 | 38.2098 | -4.7 | 260 | 14.6961
2018-02-12 05:00 | 26 | 24.1858 | 38.2098 | -4.7 | 260 | 14.6961
2018-02-12 06:00 | 26 | 24.1858 | 38.2098 | -4.5 | 260 | 14.6961
2018-02-12 07:00 | 26 | 24.1858 | 38.2098 | -4.4 | 260 | 14.6961
2018-02-12 08:00 | 26 | 24.1858 | 38.2098 | -4.4 | 260 | 14.6961
2018-02-12 09:00 | 26 | 24.1858 | 38.2098 | -4.2 | 260 | 14.6961
2018-02-12 10:00 | 26 | 24.1858 | 38.2098 | -3.8 | 260 | 14.6961
2018-02-12 11:00 | 26 | 24.1858 | 38.2098 | -3.5 | 260 | 14.6961
2018-02-12 12:00 | 26 | 24.1858 | 38.2098 | -3.4 | 260 | 14.6961
2018-02-12 13:00 | 27 | 24.1858 | 38.2098 | -3 | 270 | 14.1518
2018-02-12 14:00 | 27 | 24.1858 | 38.2098 | -2.9 | 270 | 14.1518
2018-02-12 15:00 | 26 | 24.1858 | 38.2098 | -3 | 260 | 14.6961
2018-02-12 16:00 | 27 | 24.6358 | 38.5698 | -3.1 | 270 | 14.2851
2018-02-12 17:00 | 27 | 24.6358 | 38.5698 | -2.8 | 270 | 14.2851
2018-02-12 18:00 | 27 | 24.6358 | 38.5698 | -2.8 | 270 | 14.2851
2018-02-12 19:00 | 27 | 25.0858 | 38.9298 | -2.6 | 270 | 14.4184
2018-02-12 20:00 | 27 | 25.0858 | 38.9298 | -2.3 | 270 | 14.4184
2018-02-12 21:00 | 28 | 25.6858 | 39.4098 | -2.2 | 280 | 14.0749
2018-02-12 22:00 | 28 | 25.6858 | 39.4098 | -2.2 | 280 | 14.0749
2018-02-12 23:00 | 28 | 26.1358 | 39.7698 | -2.2 | 280 | 14.2035
2018-02-13 | 27 | 26.1358 | 39.7698 | -2 | 270 | 14.7296
2018-02-13 01:00 | 28 | 26.1358 | 39.7698 | -1.9 | 280 | 14.2035
2018-02-13 02:00 | 28 | 26.1129 | 39.7698 | -1.7 | 280 | 14.2035
2018-02-13 03:00 | 28 | 26.0785 | 39.7698 | -1.6 | 280 | 14.2035
2018-02-13 04:00 | 28 | 26.0212 | 39.7698 | -1.4 | 280 | 14.2035
2018-02-13 05:00 | 28 | 25.9525 | 39.7698 | -1.3 | 280 | 14.2035
2018-02-13 06:00 | 28 | 25.8952 | 39.7698 | -1.4 | 280 | 14.2035
2018-02-13 07:00 | 28 | 25.815 | 39.7698 | -1.2 | 280 | 14.2035
2018-02-13 08:00 | 28 | 25.7004 | 39.7698 | -0.9 | 280 | 14.2035
2018-02-13 09:00 | 28 | 25.5515 | 39.7698 | -0.6 | 280 | 14.2035
2018-02-13 10:00 | 28 | 25.3797 | 39.7698 | -0.4 | 280 | 14.2035
2018-02-13 11:00 | 28 | 25.1849 | 39.7698 | -0.2 | 280 | 14.2035
2018-02-13 12:00 | 28 | 24.9673 | 39.7698 | 0 | 280 | 14.2035
2018-02-13 13:00 | 28 | 24.7382 | 39.7655 | 0.1 | 280 | 14.202
2018-02-13 14:00 | 28 | 24.5091 | 39.7612 | 0.1 | 280 | 14.2004
2018-02-13 15:00 | 28 | 24.3029 | 39.7612 | -0.1 | 280 | 14.2004
2018-02-13 16:00 | 28 | 24.0967 | 39.7612 | -0.1 | 280 | 14.2004
2018-02-13 17:00 | 28 | 23.8905 | 39.7612 | -0.1 | 280 | 14.2004
2018-02-13 18:00 | 28 | 23.6843 | 39.7612 | -0.1 | 280 | 14.2004
2018-02-13 19:00 | 28 | 23.4781 | 39.7612 | -0.1 | 280 | 14.2004
2018-02-13 20:00 | 28 | 23.2719 | 39.7612 | -0.1 | 280 | 14.2004
2018-02-13 21:00 | 27 | 23.0771 | 39.7612 | -0.2 | 270 | 14.7264
2018-02-13 22:00 | 27 | 22.8824 | 39.7612 | -0.2 | 270 | 14.7264
2018-02-13 23:00 | 27 | 22.6991 | 39.7612 | -0.3 | 270 | 14.7264
2018-02-14 | 27 | 22.5129 | 39.7612 | -0.3 | 270 | 14.7264
2018-02-14 01:00 | 27 | 22.315 | 39.7612 | -0.2 | 270 | 14.7264
2018-02-14 02:00 | 27 | 22.1172 | 39.7612 | -0.2 | 270 | 14.7264
2018-02-14 03:00 | 27 | 21.931 | 39.7612 | -0.3 | 270 | 14.7264
2018-02-14 04:00 | 27 | 21.768 | 39.7612 | -0.5 | 270 | 14.7264
2018-02-14 05:00 | 27 | 21.6051 | 39.7612 | -0.5 | 270 | 14.7264
2018-02-14 06:00 | 27 | 21.4538 | 39.7612 | -0.6 | 270 | 14.7264
2018-02-14 07:00 | 27 | 21.2908 | 39.7612 | -0.5 | 270 | 14.7264
2018-02-14 08:00 | 27 | 21.093 | 39.7612 | -0.2 | 270 | 14.7264
2018-02-14 09:00 | 27 | 20.8718 | 39.7612 | 0 | 270 | 14.7264
2018-02-14 10:00 | 27 | 20.6042 | 39.7607 | 0.4 | 270 | 14.7262
2018-02-14 11:00 | 27 | 20.3248 | 39.739 | 0.5 | 270 | 14.7181
2018-02-14 12:00 | 27 | 20.0222 | 39.7087 | 0.7 | 270 | 14.7069
2018-02-14 13:00 | 26 | 19.7196 | 39.6783 | 0.7 | 260 | 15.2609
2018-02-14 14:00 | 26 | 19.4403 | 39.6566 | 0.5 | 260 | 15.2525
2018-02-14 15:00 | 26 | 19.2192 | 39.6566 | 0 | 260 | 15.2525
2018-02-14 16:00 | 26 | 19.0329 | 39.6566 | -0.3 | 260 | 15.2525
2018-02-14 17:00 | 26 | 18.87 | 39.6566 | -0.5 | 260 | 15.2525
2018-02-14 18:00 | 26 | 18.7303 | 39.6566 | -0.7 | 260 | 15.2525
2018-02-14 19:00 | 26 | 18.614 | 39.6566 | -0.9 | 260 | 15.2525
2018-02-14 20:00 | 26 | 18.5092 | 39.6566 | -1 | 260 | 15.2525
2018-02-14 21:00 | 26 | 18.4394 | 39.6566 | -1.3 | 260 | 15.2525
2018-02-14 22:00 | 26 | 18.3928 | 39.6566 | -1.5 | 260 | 15.2525
2018-02-14 23:00 | 26 | 18.3696 | 39.6566 | -1.7 | 260 | 15.2525
2018-02-15 | 26 | 18.3696 | 39.6566 | -1.9 | 260 | 15.2525
2018-02-15 01:00 | 26 | 18.3696 | 39.6566 | -2.2 | 260 | 15.2525
2018-02-15 02:00 | 26 | 18.3696 | 39.6566 | -2.4 | 260 | 15.2525
2018-02-15 03:00 | 26 | 18.3696 | 39.6566 | -2.5 | 260 | 15.2525
2018-02-15 04:00 | 26 | 18.3696 | 39.6566 | -2.8 | 260 | 15.2525
2018-02-15 05:00 | 26 | 18.3696 | 39.6566 | -3 | 260 | 15.2525
2018-02-15 06:00 | 26 | 18.3696 | 39.6566 | -3.5 | 260 | 15.2525
2018-02-15 07:00 | 26 | 18.3696 | 39.6566 | -3.1 | 260 | 15.2525
2018-02-15 08:00 | 26 | 18.3696 | 39.6566 | -2.6 | 260 | 15.2525
2018-02-15 09:00 | 26 | 18.3696 | 39.6566 | -2.4 | 260 | 15.2525
2018-02-15 10:00 | 26 | 18.3696 | 39.6566 | -2.5 | 260 | 15.2525
2018-02-15 11:00 | 26 | 18.3696 | 39.6566 | -2.7 | 260 | 15.2525
2018-02-15 12:00 | 26 | 18.3696 | 39.6566 | -3.3 | 260 | 15.2525
2018-02-15 13:00 | 26 | 18.3696 | 39.6566 | -3.5 | 260 | 15.2525
2018-02-15 14:00 | 26 | 18.3696 | 39.6566 | -3.9 | 260 | 15.2525
2018-02-15 15:00 | 26 | 18.3696 | 39.6566 | -4.4 | 260 | 15.2525
2018-02-15 16:00 | 26 | 18.3696 | 39.6566 | -5.2 | 260 | 15.2525
2018-02-15 17:00 | 26 | 18.3696 | 39.6566 | -6.1 | 260 | 15.2525
2018-02-15 18:00 | 26 | 18.3696 | 39.6566 | -6.3 | 260 | 15.2525
2018-02-15 19:00 | 26 | 18.3696 | 39.6566 | -6.1 | 260 | 15.2525
2018-02-15 20:00 | 26 | 18.3696 | 39.6566 | -6 | 260 | 15.2525
2018-02-15 21:00 | 26 | 18.3696 | 39.6566 | -6 | 260 | 15.2525
2018-02-15 22:00 | 26 | 18.3696 | 39.6566 | -6.3 | 260 | 15.2525
2018-02-15 23:00 | 26 | 18.3696 | 39.6566 | -6.4 | 260 | 15.2525
2018-02-16 | 26 | 18.3696 | 39.6566 | -6.5 | 260 | 15.2525
2018-02-16 01:00 | 26 | 18.3696 | 39.6566 | -6.9 | 260 | 15.2525
2018-02-16 02:00 | 26 | 18.3696 | 39.6566 | -7.5 | 260 | 15.2525
2018-02-16 03:00 | 26 | 18.3696 | 39.6566 | -8 | 260 | 15.2525
2018-02-16 04:00 | 26 | 18.3696 | 39.6566 | -7.8 | 260 | 15.2525
2018-02-16 05:00 | 27 | 18.3696 | 39.6566 | -7.7 | 270 | 14.6876
2018-02-16 06:00 | 27 | 18.3696 | 39.6566 | -7.6 | 270 | 14.6876
2018-02-16 07:00 | 27 | 18.3696 | 39.6566 | -7.3 | 270 | 14.6876
2018-02-16 08:00 | 27 | 18.3696 | 39.6566 | -6.8 | 270 | 14.6876
2018-02-16 09:00 | 27 | 18.3696 | 39.6566 | -6.3 | 270 | 14.6876
2018-02-16 10:00 | 27 | 18.3696 | 39.6566 | -5.9 | 270 | 14.6876
2018-02-16 11:00 | 26 | 18.3696 | 39.6566 | -5.5 | 260 | 15.2525
2018-02-16 12:00 | 26 | 18.3696 | 39.6566 | -5 | 260 | 15.2525
2018-02-16 13:00 | 27 | 18.3696 | 39.6566 | -4.7 | 270 | 14.6876
2018-02-16 14:00 | 27 | 18.3696 | 39.6566 | -4.6 | 270 | 14.6876
2018-02-16 15:00 | 27 | 18.3696 | 39.6566 | -4.5 | 270 | 14.6876
2018-02-16 16:00 | 27 | 18.3696 | 39.6566 | -4.6 | 270 | 14.6876
2018-02-16 17:00 | 27 | 18.3696 | 39.6566 | -4.6 | 270 | 14.6876
2018-02-16 18:00 | 27 | 18.3696 | 39.6566 | -4.7 | 270 | 14.6876
2018-02-16 19:00 | 27 | 18.3696 | 39.6566 | -4.7 | 270 | 14.6876
2018-02-16 20:00 | 27 | 18.3696 | 39.6566 | -4.8 | 270 | 14.6876
2018-02-16 21:00 | 27 | 18.3696 | 39.6566 | -5.1 | 270 | 14.6876
2018-02-16 22:00 | 27 | 19.1196 | 40.2566 | -5.8 | 270 | 14.9099
2018-02-16 23:00 | 27 | 19.1196 | 40.2566 | -6.5 | 270 | 14.9099
2018-02-17 | 27 | 19.1196 | 40.2566 | -7.5 | 270 | 14.9099
2018-02-17 01:00 | 27 | 19.1196 | 40.2566 | -6.7 | 270 | 14.9099
2018-02-17 02:00 | 27 | 19.1196 | 40.2566 | -6.1 | 270 | 14.9099
2018-02-17 03:00 | 27 | 19.1196 | 40.2566 | -5.8 | 270 | 14.9099
2018-02-17 04:00 | 27 | 19.1196 | 40.2566 | -5.9 | 270 | 14.9099
2018-02-17 05:00 | 27 | 19.1196 | 40.2566 | -6.1 | 270 | 14.9099
2018-02-17 06:00 | 27 | 19.1196 | 40.2566 | -6.4 | 270 | 14.9099
2018-02-17 07:00 | 27 | 19.1196 | 40.2566 | -6.4 | 270 | 14.9099
2018-02-17 08:00 | 27 | 19.1196 | 40.2566 | -6.3 | 270 | 14.9099
2018-02-17 09:00 | 27 | 19.1196 | 40.2566 | -5.8 | 270 | 14.9099
2018-02-17 10:00 | 27 | 19.1196 | 40.2566 | -5.1 | 270 | 14.9099
2018-02-17 11:00 | 27 | 19.1196 | 40.2566 | -4.2 | 270 | 14.9099
2018-02-17 12:00 | 27 | 19.1196 | 40.2566 | -4.1 | 270 | 14.9099
2018-02-17 13:00 | 27 | 19.1196 | 40.2566 | -4 | 270 | 14.9099
2018-02-17 14:00 | 27 | 19.1196 | 40.2566 | -4 | 270 | 14.9099
2018-02-17 15:00 | 27 | 19.1196 | 40.2566 | -5.1 | 270 | 14.9099
2018-02-17 16:00 | 27 | 19.1196 | 40.2566 | -7.5 | 270 | 14.9099
2018-02-17 17:00 | 27 | 19.1196 | 40.2566 | -9.8 | 270 | 14.9099
2018-02-17 18:00 | 27 | 19.1196 | 40.2566 | -10.9 | 270 | 14.9099
2018-02-17 19:00 | 27 | 19.1196 | 40.2566 | -10.4 | 270 | 14.9099
2018-02-17 20:00 | 27 | 19.1196 | 40.2566 | -11.9 | 270 | 14.9099
2018-02-17 21:00 | 27 | 19.1196 | 40.2566 | -13.1 | 270 | 14.9099
2018-02-17 22:00 | 27 | 19.1196 | 40.2566 | -12.9 | 270 | 14.9099
2018-02-17 23:00 | 27 | 19.1196 | 40.2566 | -11 | 270 | 14.9099
2018-02-18 | 27 | 19.1196 | 40.2566 | -10.7 | 270 | 14.9099
2018-02-18 01:00 | 27 | 19.1196 | 40.2566 | -10.4 | 270 | 14.9099
2018-02-18 02:00 | 27 | 19.1196 | 40.2566 | -11.6 | 270 | 14.9099
2018-02-18 03:00 | 27 | 19.1196 | 40.2566 | -11.9 | 270 | 14.9099
2018-02-18 04:00 | 27 | 19.1196 | 40.2566 | -12 | 270 | 14.9099
2018-02-18 05:00 | 27 | 19.1196 | 40.2566 | -11.4 | 270 | 14.9099
2018-02-18 06:00 | 27 | 19.1196 | 40.2566 | -9.1 | 270 | 14.9099
2018-02-18 07:00 | 27 | 19.1196 | 40.2566 | -9.1 | 270 | 14.9099
2018-02-18 08:00 | 27 | 19.1196 | 40.2566 | -9.5 | 270 | 14.9099
2018-02-18 09:00 | 27 | 19.1196 | 40.2566 | -8.4 | 270 | 14.9099
2018-02-18 10:00 | 27 | 19.1196 | 40.2566 | -7.7 | 270 | 14.9099
2018-02-18 11:00 | 27 | 19.1196 | 40.2566 | -7.2 | 270 | 14.9099
2018-02-18 12:00 | 27 | 19.1196 | 40.2566 | -7.2 | 270 | 14.9099
2018-02-18 13:00 | 27 | 19.1196 | 40.2566 | -6.9 | 270 | 14.9099
2018-02-18 14:00 | 27 | 19.1196 | 40.2566 | -7.5 | 270 | 14.9099
2018-02-18 15:00 | 27 | 19.1196 | 40.2566 | -8.3 | 270 | 14.9099
2018-02-18 16:00 | 27 | 19.1196 | 40.2566 | -9.7 | 270 | 14.9099
2018-02-18 17:00 | 27 | 19.1196 | 40.2566 | -11.8 | 270 | 14.9099
2018-02-18 18:00 | 27 | 19.1196 | 40.2566 | -13 | 270 | 14.9099
2018-02-18 19:00 | 27 | 19.1196 | 40.2566 | -14.3 | 270 | 14.9099
2018-02-18 20:00 | 27 | 19.1196 | 40.2566 | -15.5 | 270 | 14.9099
2018-02-18 21:00 | 27 | 19.1196 | 40.2566 | -16 | 270 | 14.9099
2018-02-18 22:00 | 27 | 19.1196 | 40.2566 | -17 | 270 | 14.9099
2018-02-18 23:00 | 27 | 19.1196 | 40.2566 | -17.7 | 270 | 14.9099
2018-02-19 | 27 | 19.1196 | 40.2566 | -18.2 | 270 | 14.9099
2018-02-19 01:00 | 27 | 19.1196 | 40.2566 | -18.1 | 270 | 14.9099
2018-02-19 02:00 | 27 | 19.1196 | 40.2566 | -18.7 | 270 | 14.9099
2018-02-19 03:00 | 27 | 19.1196 | 40.2566 | -18.1 | 270 | 14.9099
2018-02-19 04:00 | 27 | 19.1196 | 40.2566 | -16.9 | 270 | 14.9099
2018-02-19 05:00 | 27 | 19.1196 | 40.2566 | -17.2 | 270 | 14.9099
2018-02-19 06:00 | 27 | 19.1196 | 40.2566 | -17 | 270 | 14.9099
2018-02-19 07:00 | 27 | 19.1196 | 40.2566 | -15.8 | 270 | 14.9099
2018-02-19 08:00 | 27 | 19.1196 | 40.2566 | -13.9 | 270 | 14.9099
2018-02-19 09:00 | 27 | 19.1196 | 40.2566 | -12.5 | 270 | 14.9099
2018-02-19 10:00 | 27 | 19.1196 | 40.2566 | -10.8 | 270 | 14.9099
2018-02-19 11:00 | 27 | 19.1196 | 40.2566 | -10 | 270 | 14.9099
2018-02-19 12:00 | 27 | 19.1196 | 40.2566 | -8.3 | 270 | 14.9099
2018-02-19 13:00 | 27 | 19.1196 | 40.2566 | -7.6 | 270 | 14.9099
2018-02-19 14:00 | 27 | 19.1196 | 40.2566 | -7.5 | 270 | 14.9099
2018-02-19 15:00 | 27 | 19.1196 | 40.2566 | -8.1 | 270 | 14.9099
2018-02-19 16:00 | 27 | 19.1196 | 40.2566 | -9.5 | 270 | 14.9099
2018-02-19 17:00 | 27 | 19.1196 | 40.2566 | -11.8 | 270 | 14.9099
2018-02-19 18:00 | 27 | 19.1196 | 40.2566 | -12 | 270 | 14.9099
2018-02-19 19:00 | 27 | 19.1196 | 40.2566 | -13.3 | 270 | 14.9099
2018-02-19 20:00 | 27 | 19.1196 | 40.2566 | -13.6 | 270 | 14.9099
2018-02-19 21:00 | 27 | 19.1196 | 40.2566 | -14.1 | 270 | 14.9099
2018-02-19 22:00 | 27 | 19.1196 | 40.2566 | -14.9 | 270 | 14.9099
2018-02-19 23:00 | 27 | 19.1196 | 40.2566 | -16.8 | 270 | 14.9099
2018-02-20 | 27 | 19.1196 | 40.2566 | -17.1 | 270 | 14.9099
2018-02-20 01:00 | 27 | 19.1196 | 40.2566 | -16.8 | 270 | 14.9099
2018-02-20 02:00 | 27 | 19.1196 | 40.2566 | -18.3 | 270 | 14.9099
2018-02-20 03:00 | 27 | 19.1196 | 40.2566 | -18.2 | 270 | 14.9099
2018-02-20 04:00 | 27 | 19.1196 | 40.2566 | -17.5 | 270 | 14.9099
2018-02-20 05:00 | 27 | 19.1196 | 40.2566 | -17.9 | 270 | 14.9099
2018-02-20 06:00 | 27 | 19.1196 | 40.2566 | -18.8 | 270 | 14.9099
2018-02-20 07:00 | 27 | 19.1196 | 40.2566 | -17.5 | 270 | 14.9099
2018-02-20 08:00 | 27 | 19.1196 | 40.2566 | -15.6 | 270 | 14.9099
2018-02-20 09:00 | 27 | 19.1196 | 40.2566 | -13.3 | 270 | 14.9099
2018-02-20 10:00 | 27 | 19.1196 | 40.2566 | -10.4 | 270 | 14.9099
2018-02-20 11:00 | 27 | 19.1196 | 40.2566 | -8.6 | 270 | 14.9099
2018-02-20 12:00 | 27 | 19.1196 | 40.2566 | -6.9 | 270 | 14.9099
2018-02-20 13:00 | 27 | 19.1196 | 40.2566 | -6.2 | 270 | 14.9099
2018-02-20 14:00 | 27 | 19.1196 | 40.2566 | -5.8 | 270 | 14.9099
2018-02-20 15:00 | 27 | 19.1196 | 40.2566 | -6.9 | 270 | 14.9099
2018-02-20 16:00 | 27 | 19.1196 | 40.2566 | -11 | 270 | 14.9099
2018-02-20 17:00 | 27 | 19.1196 | 40.2566 | -13.4 | 270 | 14.9099
2018-02-20 18:00 | 27 | 19.1196 | 40.2566 | -14.7 | 270 | 14.9099
2018-02-20 19:00 | 27 | 19.1196 | 40.2566 | -15.6 | 270 | 14.9099
2018-02-20 20:00 | 27 | 19.1196 | 40.2566 | -16.8 | 270 | 14.9099
2018-02-20 21:00 | 27 | 19.1196 | 40.2566 | -17.5 | 270 | 14.9099
2018-02-20 22:00 | 27 | 19.1196 | 40.2566 | -18.5 | 270 | 14.9099
2018-02-20 23:00 | 27 | 19.1196 | 40.2566 | -19.3 | 270 | 14.9099
2018-02-21 | 27 | 19.1196 | 40.2566 | -20.2 | 270 | 14.9099
2018-02-21 01:00 | 27 | 19.1196 | 40.2566 | -21 | 270 | 14.9099
2018-02-21 02:00 | 27 | 19.1196 | 40.2566 | -21.6 | 270 | 14.9099
2018-02-21 03:00 | 27 | 19.1196 | 40.2566 | -22.3 | 270 | 14.9099
2018-02-21 04:00 | 27 | 19.1196 | 40.2566 | -22.4 | 270 | 14.9099
2018-02-21 05:00 | 27 | 19.1196 | 40.2566 | -22.7 | 270 | 14.9099
2018-02-21 06:00 | 27 | 19.1196 | 40.2566 | -23.1 | 270 | 14.9099
2018-02-21 07:00 | 27 | 19.1196 | 40.2566 | -22.1 | 270 | 14.9099
2018-02-21 08:00 | 27 | 19.1196 | 40.2566 | -18.8 | 270 | 14.9099
2018-02-21 09:00 | 27 | 19.1196 | 40.2566 | -15.4 | 270 | 14.9099
2018-02-21 10:00 | 26 | 19.1196 | 40.2566 | -10.9 | 260 | 15.4833
2018-02-21 11:00 | 27 | 19.1196 | 40.2566 | -9.8 | 270 | 14.9099
2018-02-21 12:00 | 27 | 19.1196 | 40.2566 | -9.1 | 270 | 14.9099
2018-02-21 13:00 | 27 | 19.1196 | 40.2566 | -8.7 | 270 | 14.9099
2018-02-21 14:00 | 27 | 19.1196 | 40.2566 | -8.6 | 270 | 14.9099
2018-02-21 15:00 | 26 | 19.1196 | 40.2566 | -9.6 | 260 | 15.4833
2018-02-21 16:00 | 27 | 19.1196 | 40.2566 | -13.3 | 270 | 14.9099
2018-02-21 17:00 | 27 | 19.1196 | 40.2566 | -15.3 | 270 | 14.9099
2018-02-21 18:00 | 27 | 19.1196 | 40.2566 | -17 | 270 | 14.9099
2018-02-21 19:00 | 27 | 19.1196 | 40.2566 | -18.2 | 270 | 14.9099
2018-02-21 20:00 | 27 | 19.1196 | 40.2566 | -19.2 | 270 | 14.9099
2018-02-21 21:00 | 27 | 19.1196 | 40.2566 | -20.4 | 270 | 14.9099
2018-02-21 22:00 | 27 | 19.1196 | 40.2566 | -21.2 | 270 | 14.9099
2018-02-21 23:00 | 27 | 19.1196 | 40.2566 | -22.2 | 270 | 14.9099
2018-02-22 | 27 | 19.1196 | 40.2566 | -22.8 | 270 | 14.9099
2018-02-22 01:00 | 27 | 19.1196 | 40.2566 | -23.4 | 270 | 14.9099
2018-02-22 02:00 | 27 | 19.1196 | 40.2566 | -24.1 | 270 | 14.9099
2018-02-22 03:00 | 27 | 19.1196 | 40.2566 | -24.4 | 270 | 14.9099
2018-02-22 04:00 | 27 | 19.1196 | 40.2566 | -24.7 | 270 | 14.9099
2018-02-22 05:00 | 27 | 19.1196 | 40.2566 | -25.1 | 270 | 14.9099
2018-02-22 06:00 | 27 | 19.1196 | 40.2566 | -25.5 | 270 | 14.9099
2018-02-22 07:00 | 27 | 19.1196 | 40.2566 | -24.2 | 270 | 14.9099
2018-02-22 08:00 | 27 | 19.1196 | 40.2566 | -21.7 | 270 | 14.9099
2018-02-22 09:00 | 27 | 19.1196 | 40.2566 | -16.8 | 270 | 14.9099
2018-02-22 10:00 | 26 | 19.1196 | 40.2566 | -12.1 | 260 | 15.4833
2018-02-22 11:00 | 26 | 19.1196 | 40.2566 | -9.6 | 260 | 15.4833
2018-02-22 12:00 | 26 | 19.1196 | 40.2566 | -7.8 | 260 | 15.4833
2018-02-22 13:00 | 27 | 19.1196 | 40.2566 | -7.3 | 270 | 14.9099
2018-02-22 14:00 | 27 | 19.1196 | 40.2566 | -7.3 | 270 | 14.9099
2018-02-22 15:00 | 26 | 19.1196 | 40.2566 | -8.5 | 260 | 15.4833
2018-02-22 16:00 | 26 | 19.1196 | 40.2566 | -13.3 | 260 | 15.4833
2018-02-22 17:00 | 27 | 19.1196 | 40.2566 | -15.8 | 270 | 14.9099
2018-02-22 18:00 | 27 | 19.1196 | 40.2566 | -17.4 | 270 | 14.9099
2018-02-22 19:00 | 27 | 19.1196 | 40.2566 | -18.3 | 270 | 14.9099
2018-02-22 20:00 | 27 | 19.1196 | 40.2566 | -19.6 | 270 | 14.9099
2018-02-22 21:00 | 27 | 19.1196 | 40.2566 | -20.5 | 270 | 14.9099
2018-02-22 22:00 | 27 | 19.1196 | 40.2566 | -21.6 | 270 | 14.9099
2018-02-22 23:00 | 27 | 19.1196 | 40.2566 | -22.3 | 270 | 14.9099
2018-02-23 | 27 | 19.1196 | 40.2566 | -22.8 | 270 | 14.9099
2018-02-23 01:00 | 27 | 19.1196 | 40.2566 | -22.8 | 270 | 14.9099
2018-02-23 02:00 | 27 | 19.1196 | 40.2566 | -23.3 | 270 | 14.9099
2018-02-23 03:00 | 27 | 19.1196 | 40.2566 | -23.5 | 270 | 14.9099
2018-02-23 04:00 | 27 | 19.1196 | 40.2566 | -23.5 | 270 | 14.9099
2018-02-23 05:00 | 27 | 19.1196 | 40.2566 | -23.1 | 270 | 14.9099
2018-02-23 06:00 | 27 | 19.1196 | 40.2566 | -21.8 | 270 | 14.9099
2018-02-23 07:00 | 27 | 19.1196 | 40.2566 | -21.4 | 270 | 14.9099
2018-02-23 08:00 | 27 | 19.1196 | 40.2566 | -19.1 | 270 | 14.9099
2018-02-23 09:00 | 27 | 19.1196 | 40.2566 | -14.4 | 270 | 14.9099
2018-02-23 10:00 | 26 | 19.1196 | 40.2566 | -9.1 | 260 | 15.4833
2018-02-23 11:00 | 27 | 20.0195 | 40.9766 | -8.3 | 270 | 15.1765
2018-02-23 12:00 | 27 | 20.0195 | 40.9766 | -8.4 | 270 | 15.1765
2018-02-23 13:00 | 27 | 20.0195 | 40.9766 | -8.1 | 270 | 15.1765
2018-02-23 14:00 | 27 | 20.0195 | 40.9766 | -8.9 | 270 | 15.1765
2018-02-23 15:00 | 27 | 20.0195 | 40.9766 | -10 | 270 | 15.1765
2018-02-23 16:00 | 27 | 20.0195 | 40.9766 | -11.2 | 270 | 15.1765
2018-02-23 17:00 | 27 | 20.0195 | 40.9766 | -11.8 | 270 | 15.1765
2018-02-23 18:00 | 27 | 20.0195 | 40.9766 | -12.7 | 270 | 15.1765
2018-02-23 19:00 | 27 | 20.0195 | 40.9766 | -14.3 | 270 | 15.1765
2018-02-23 20:00 | 27 | 20.0195 | 40.9766 | -15.3 | 270 | 15.1765
2018-02-23 21:00 | 27 | 20.0195 | 40.9766 | -15.5 | 270 | 15.1765
2018-02-23 22:00 | 27 | 20.0195 | 40.9766 | -16.2 | 270 | 15.1765
2018-02-23 23:00 | 27 | 20.0195 | 40.9766 | -17.1 | 270 | 15.1765
2018-02-24 | 27 | 20.0195 | 40.9766 | -18 | 270 | 15.1765
2018-02-24 01:00 | 27 | 20.0195 | 40.9766 | -17.6 | 270 | 15.1765
2018-02-24 02:00 | 27 | 20.0195 | 40.9766 | -18.9 | 270 | 15.1765
2018-02-24 03:00 | 27 | 20.0195 | 40.9766 | -18 | 270 | 15.1765
2018-02-24 04:00 | 27 | 20.0195 | 40.9766 | -18.5 | 270 | 15.1765
2018-02-24 05:00 | 27 | 20.0195 | 40.9766 | -19 | 270 | 15.1765
2018-02-24 06:00 | 27 | 20.0195 | 40.9766 | -19.2 | 270 | 15.1765
2018-02-24 07:00 | 27 | 20.0195 | 40.9766 | -18.6 | 270 | 15.1765
2018-02-24 08:00 | 27 | 20.0195 | 40.9766 | -17.1 | 270 | 15.1765
2018-02-24 09:00 | 27 | 20.0195 | 40.9766 | -15.4 | 270 | 15.1765
2018-02-24 10:00 | 27 | 20.0195 | 40.9766 | -13.7 | 270 | 15.1765
2018-02-24 11:00 | 27 | 20.0195 | 40.9766 | -12.5 | 270 | 15.1765
2018-02-24 12:00 | 27 | 20.0195 | 40.9766 | -11.6 | 270 | 15.1765
2018-02-24 13:00 | 27 | 20.0195 | 40.9766 | -11.1 | 270 | 15.1765
2018-02-24 14:00 | 27 | 20.0195 | 40.9766 | -11.1 | 270 | 15.1765
2018-02-24 15:00 | 27 | 20.0195 | 40.9766 | -11.8 | 270 | 15.1765
2018-02-24 16:00 | 27 | 20.0195 | 40.9766 | -13.5 | 270 | 15.1765
2018-02-24 17:00 | 27 | 20.0195 | 40.9766 | -14.9 | 270 | 15.1765
2018-02-24 18:00 | 27 | 20.0195 | 40.9766 | -15.6 | 270 | 15.1765
2018-02-24 19:00 | 27 | 20.0195 | 40.9766 | -15.9 | 270 | 15.1765
2018-02-24 20:00 | 27 | 20.0195 | 40.9766 | -16.7 | 270 | 15.1765
2018-02-24 21:00 | 27 | 20.0195 | 40.9766 | -18.2 | 270 | 15.1765
2018-02-24 22:00 | 27 | 20.0195 | 40.9766 | -18.2 | 270 | 15.1765
2018-02-24 23:00 | 27 | 20.0195 | 40.9766 | -18.5 | 270 | 15.1765
2018-02-25 | 27 | 20.0195 | 40.9766 | -19.2 | 270 | 15.1765
2018-02-25 01:00 | 27 | 20.0195 | 40.9766 | -18.4 | 270 | 15.1765
2018-02-25 02:00 | 27 | 20.0195 | 40.9766 | -16.6 | 270 | 15.1765
2018-02-25 03:00 | 27 | 20.0195 | 40.9766 | -15.7 | 270 | 15.1765
2018-02-25 04:00 | 27 | 20.0195 | 40.9766 | -15.2 | 270 | 15.1765
2018-02-25 05:00 | 27 | 20.0195 | 40.9766 | -14.7 | 270 | 15.1765
2018-02-25 06:00 | 27 | 20.0195 | 40.9766 | -14.3 | 270 | 15.1765
2018-02-25 07:00 | 27 | 20.0195 | 40.9766 | -13.9 | 270 | 15.1765
2018-02-25 08:00 | 27 | 20.0195 | 40.9766 | -12.5 | 270 | 15.1765
2018-02-25 09:00 | 27 | 20.0195 | 40.9766 | -11.2 | 270 | 15.1765
2018-02-25 10:00 | 27 | 20.7696 | 41.5766 | -9.9 | 270 | 15.3987
2018-02-25 11:00 | 27 | 20.7696 | 41.5766 | -8.8 | 270 | 15.3987
2018-02-25 12:00 | 27 | 20.7696 | 41.5766 | -7.8 | 270 | 15.3987
2018-02-25 13:00 | 27 | 20.7696 | 41.5766 | -6.4 | 270 | 15.3987
2018-02-25 14:00 | 27 | 20.7696 | 41.5766 | -6.2 | 270 | 15.3987
2018-02-25 15:00 | 27 | 20.7696 | 41.5766 | -5.9 | 270 | 15.3987
2018-02-25 16:00 | 28 | 20.7696 | 41.5766 | -6.3 | 280 | 14.8488
2018-02-25 17:00 | 27 | 20.7696 | 41.5766 | -6.9 | 270 | 15.3987
2018-02-25 18:00 | 27 | 20.7696 | 41.5766 | -7.4 | 270 | 15.3987
2018-02-25 19:00 | 27 | 20.7696 | 41.5766 | -7.4 | 270 | 15.3987
2018-02-25 20:00 | 27 | 20.7696 | 41.5766 | -8.6 | 270 | 15.3987
2018-02-25 21:00 | 27 | 20.7696 | 41.5766 | -8.5 | 270 | 15.3987
2018-02-25 22:00 | 27 | 20.7696 | 41.5766 | -8.2 | 270 | 15.3987
2018-02-25 23:00 | 27 | 20.7696 | 41.5766 | -8.3 | 270 | 15.3987
2018-02-26 | 27 | 20.7696 | 41.5766 | -8.6 | 270 | 15.3987
2018-02-26 01:00 | 28 | 20.7696 | 41.5766 | -9.1 | 280 | 14.8488
2018-02-26 02:00 | 28 | 20.7696 | 41.5766 | -9.5 | 280 | 14.8488
2018-02-26 03:00 | 27 | 20.7696 | 41.5766 | -9.5 | 270 | 15.3987
2018-02-26 04:00 | 29 | 20.7696 | 41.5766 | -10.2 | 290 | 14.3368
2018-02-26 05:00 | 28 | 20.7696 | 41.5766 | -10.4 | 280 | 14.8488
2018-02-26 06:00 | 29 | 20.7696 | 41.5766 | -11.2 | 290 | 14.3368
2018-02-26 07:00 | 29 | 20.7696 | 41.5766 | -11.4 | 290 | 14.3368
2018-02-26 08:00 | 29 | 20.7696 | 41.5766 | -10.1 | 290 | 14.3368
2018-02-26 09:00 | 29 | 20.7696 | 41.5766 | -8.8 | 290 | 14.3368
2018-02-26 10:00 | 28 | 20.7696 | 41.5766 | -8.9 | 280 | 14.8488
2018-02-26 11:00 | 29 | 20.7696 | 41.5766 | -8.7 | 290 | 14.3368
2018-02-26 12:00 | 29 | 20.7696 | 41.5766 | -9.4 | 290 | 14.3368
2018-02-26 13:00 | 29 | 20.7696 | 41.5766 | -9.9 | 290 | 14.3368
2018-02-26 14:00 | 29 | 20.7696 | 41.5766 | -11.4 | 290 | 14.3368
2018-02-26 15:00 | 29 | 20.7696 | 41.5766 | -11.8 | 290 | 14.3368
2018-02-26 16:00 | 29 | 20.7696 | 41.5766 | -12 | 290 | 14.3368
2018-02-26 17:00 | 29 | 20.7696 | 41.5766 | -12.2 | 290 | 14.3368
2018-02-26 18:00 | 29 | 20.7696 | 41.5766 | -12.4 | 290 | 14.3368
2018-02-26 19:00 | 29 | 20.7696 | 41.5766 | -13 | 290 | 14.3368
2018-02-26 20:00 | 29 | 20.7696 | 41.5766 | -13.9 | 290 | 14.3368
2018-02-26 21:00 | 29 | 20.7696 | 41.5766 | -15 | 290 | 14.3368
2018-02-26 22:00 | 29 | 20.7696 | 41.5766 | -15.6 | 290 | 14.3368
2018-02-26 23:00 | 29 | 20.7696 | 41.5766 | -16.2 | 290 | 14.3368
2018-02-27 | 29 | 20.7696 | 41.5766 | -17 | 290 | 14.3368
2018-02-27 01:00 | 29 | 20.7696 | 41.5766 | -18 | 290 | 14.3368
2018-02-27 02:00 | 29 | 20.7696 | 41.5766 | -18.8 | 290 | 14.3368
2018-02-27 03:00 | 29 | 20.7696 | 41.5766 | -19.3 | 290 | 14.3368
2018-02-27 04:00 | 29 | 20.7696 | 41.5766 | -19.8 | 290 | 14.3368
2018-02-27 05:00 | 29 | 20.7696 | 41.5766 | -19.8 | 290 | 14.3368
2018-02-27 06:00 | 29 | 20.7696 | 41.5766 | -20.3 | 290 | 14.3368
2018-02-27 07:00 | 29 | 20.7696 | 41.5766 | -20 | 290 | 14.3368
2018-02-27 08:00 | 29 | 20.7696 | 41.5766 | -19.1 | 290 | 14.3368
2018-02-27 09:00 | 29 | 20.7696 | 41.5766 | -18.1 | 290 | 14.3368
2018-02-27 10:00 | 29 | 20.7696 | 41.5766 | -17.1 | 290 | 14.3368
2018-02-27 11:00 | 29 | 20.7696 | 41.5766 | -16.3 | 290 | 14.3368
2018-02-27 12:00 | 29 | 20.7696 | 41.5766 | -16.1 | 290 | 14.3368
2018-02-27 13:00 | 29 | 20.7696 | 41.5766 | -15.8 | 290 | 14.3368
2018-02-27 14:00 | 29 | 20.7696 | 41.5766 | -16 | 290 | 14.3368
2018-02-27 15:00 | 29 | 20.7696 | 41.5766 | -16.2 | 290 | 14.3368
2018-02-27 16:00 | 29 | 20.7696 | 41.5766 | -16.8 | 290 | 14.3368
2018-02-27 17:00 | 29 | 20.7696 | 41.5766 | -17.6 | 290 | 14.3368
2018-02-27 18:00 | 29 | 20.7696 | 41.5766 | -17.9 | 290 | 14.3368
2018-02-27 19:00 | 29 | 20.7696 | 41.5766 | -18.1 | 290 | 14.3368
2018-02-27 20:00 | 29 | 20.7696 | 41.5766 | -18.4 | 290 | 14.3368
2018-02-27 21:00 | 29 | 20.7696 | 41.5766 | -18.7 | 290 | 14.3368
2018-02-27 22:00 | 29 | 20.7696 | 41.5766 | -18.9 | 290 | 14.3368
2018-02-27 23:00 | 29 | 20.7696 | 41.5766 | -19.4 | 290 | 14.3368
2018-02-28 | 29 | 20.7696 | 41.5766 | -19.9 | 290 | 14.3368
2018-02-28 01:00 | 29 | 20.7696 | 41.5766 | -19.9 | 290 | 14.3368
2018-02-28 02:00 | 29 | 20.7696 | 41.5766 | -20.1 | 290 | 14.3368
2018-02-28 03:00 | 29 | 20.7696 | 41.5766 | -22.3 | 290 | 14.3368
2018-02-28 04:00 | 29 | 20.7696 | 41.5766 | -22.3 | 290 | 14.3368
2018-02-28 05:00 | 29 | 20.7696 | 41.5766 | -22.4 | 290 | 14.3368
2018-02-28 06:00 | 29 | 20.7696 | 41.5766 | -22.7 | 290 | 14.3368
2018-02-28 07:00 | 29 | 20.7696 | 41.5766 | -20.8 | 290 | 14.3368
2018-02-28 08:00 | 29 | 20.7696 | 41.5766 | -19.1 | 290 | 14.3368
2018-02-28 09:00 | 29 | 20.7696 | 41.5766 | -17.5 | 290 | 14.3368
2018-02-28 10:00 | 29 | 20.7696 | 41.5766 | -16.1 | 290 | 14.3368
2018-02-28 11:00 | 29 | 20.7696 | 41.5766 | -14.9 | 290 | 14.3368
2018-02-28 12:00 | 29 | 20.7696 | 41.5766 | -14.1 | 290 | 14.3368
2018-02-28 13:00 | 29 | 20.7696 | 41.5766 | -13.3 | 290 | 14.3368
2018-02-28 14:00 | 29 | 20.7696 | 41.5766 | -13.2 | 290 | 14.3368
2018-02-28 15:00 | 29 | 20.7696 | 41.5766 | -13.3 | 290 | 14.3368
2018-02-28 16:00 | 29 | 20.7696 | 41.5766 | -14.3 | 290 | 14.3368
2018-02-28 17:00 | 29 | 20.7696 | 41.5766 | -15 | 290 | 14.3368
2018-02-28 18:00 | 29 | 20.7696 | 41.5766 | -15.3 | 290 | 14.3368
2018-02-28 19:00 | 29 | 20.7696 | 41.5766 | -15.6 | 290 | 14.3368
2018-02-28 20:00 | 29 | 20.7696 | 41.5766 | -16.2 | 290 | 14.3368
2018-02-28 21:00 | 29 | 20.7696 | 41.5766 | -16.5 | 290 | 14.3368
2018-02-28 22:00 | 29 | 20.7696 | 41.5766 | -16.8 | 290 | 14.3368
2018-02-28 23:00 | 29 | 20.7696 | 41.5766 | -16.7 | 290 | 14.3368
2018-03-01 | 29 | 20.7696 | 41.5766 | -18.5 | 290 | 14.3368
2018-03-01 01:00 | 29 | 20.7696 | 41.5766 | -20.4 | 290 | 14.3368
2018-03-01 02:00 | 29 | 20.7696 | 41.5766 | -21.5 | 290 | 14.3368
2018-03-01 03:00 | 29 | 20.7696 | 41.5766 | -22.5 | 290 | 14.3368
2018-03-01 04:00 | 29 | 20.7696 | 41.5766 | -22.8 | 290 | 14.3368
2018-03-01 05:00 | 29 | 20.7696 | 41.5766 | -23 | 290 | 14.3368
2018-03-01 06:00 | 29 | 20.7696 | 41.5766 | -21.9 | 290 | 14.3368
2018-03-01 07:00 | 29 | 20.7696 | 41.5766 | -21.3 | 290 | 14.3368
2018-03-01 08:00 | 29 | 20.7696 | 41.5766 | -17 | 290 | 14.3368
2018-03-01 09:00 | 29 | 20.7696 | 41.5766 | -13.8 | 290 | 14.3368
2018-03-01 10:00 | 28 | 20.7696 | 41.5766 | -11 | 280 | 14.8488
2018-03-01 11:00 | 29 | 20.7696 | 41.5766 | -9.1 | 290 | 14.3368
2018-03-01 12:00 | 29 | 20.7696 | 41.5766 | -8.5 | 290 | 14.3368
2018-03-01 13:00 | 29 | 20.7696 | 41.5766 | -7.8 | 290 | 14.3368
2018-03-01 14:00 | 29 | 20.7696 | 41.5766 | -7.4 | 290 | 14.3368
2018-03-01 15:00 | 28 | 20.7696 | 41.5766 | -8 | 280 | 14.8488
2018-03-01 16:00 | 29 | 20.7696 | 41.5766 | -11.7 | 290 | 14.3368
2018-03-01 17:00 | 29 | 20.7696 | 41.5766 | -14.4 | 290 | 14.3368
2018-03-01 18:00 | 29 | 20.7696 | 41.5766 | -16.4 | 290 | 14.3368
2018-03-01 19:00 | 29 | 20.7696 | 41.5766 | -17.8 | 290 | 14.3368
2018-03-01 20:00 | 29 | 20.7696 | 41.5766 | -18.9 | 290 | 14.3368
2018-03-01 21:00 | 29 | 20.7696 | 41.5766 | -20.1 | 290 | 14.3368
2018-03-01 22:00 | 29 | 20.7696 | 41.5766 | -21 | 290 | 14.3368
2018-03-01 23:00 | 29 | 20.7696 | 41.5766 | -21.7 | 290 | 14.3368
2018-03-02 | 29 | 20.7696 | 41.5766 | -22.5 | 290 | 14.3368
2018-03-02 01:00 | 29 | 20.7696 | 41.5766 | -23 | 290 | 14.3368
2018-03-02 02:00 | 29 | 20.7696 | 41.5766 | -23.6 | 290 | 14.3368
2018-03-02 03:00 | 29 | 20.7696 | 41.5766 | -24 | 290 | 14.3368
2018-03-02 04:00 | 29 | 20.7696 | 41.5766 | -24.4 | 290 | 14.3368
2018-03-02 05:00 | 29 | 20.7696 | 41.5766 | -24.2 | 290 | 14.3368
2018-03-02 06:00 | 29 | 20.7696 | 41.5766 | -24 | 290 | 14.3368
2018-03-02 07:00 | 29 | 20.7696 | 41.5766 | -22.1 | 290 | 14.3368
2018-03-02 08:00 | 29 | 20.7696 | 41.5766 | -17.8 | 290 | 14.3368
2018-03-02 09:00 | 29 | 20.7696 | 41.5766 | -10.4 | 290 | 14.3368
2018-03-02 10:00 | 29 | 20.7696 | 41.5766 | -8.3 | 290 | 14.3368
2018-03-02 11:00 | 29 | 20.7696 | 41.5766 | -7.2 | 290 | 14.3368
2018-03-02 12:00 | 29 | 20.7696 | 41.5766 | -6.5 | 290 | 14.3368
2018-03-02 13:00 | 29 | 20.7696 | 41.5766 | -6.3 | 290 | 14.3368
2018-03-02 14:00 | 29 | 20.7696 | 41.5766 | -6.6 | 290 | 14.3368
2018-03-02 15:00 | 29 | 20.7696 | 41.5766 | -7 | 290 | 14.3368
2018-03-02 16:00 | 29 | 20.7696 | 41.5766 | -8.7 | 290 | 14.3368
2018-03-02 17:00 | 29 | 20.7696 | 41.5766 | -13 | 290 | 14.3368
2018-03-02 18:00 | 29 | 20.7696 | 41.5766 | -14.3 | 290 | 14.3368
2018-03-02 19:00 | 29 | 20.7696 | 41.5766 | -16.1 | 290 | 14.3368
2018-03-02 20:00 | 29 | 20.7696 | 41.5766 | -17.3 | 290 | 14.3368
2018-03-02 21:00 | 29 | 20.7696 | 41.5766 | -18.3 | 290 | 14.3368
2018-03-02 22:00 | 29 | 20.7696 | 41.5766 | -18.7 | 290 | 14.3368
2018-03-02 23:00 | 29 | 20.7696 | 41.5766 | -18.9 | 290 | 14.3368
2018-03-03 | 29 | 20.7696 | 41.5766 | -19.8 | 290 | 14.3368
2018-03-03 01:00 | 29 | 20.7696 | 41.5766 | -20.9 | 290 | 14.3368
2018-03-03 02:00 | 29 | 20.7696 | 41.5766 | -21.3 | 290 | 14.3368
2018-03-03 03:00 | 29 | 20.7696 | 41.5766 | -21.6 | 290 | 14.3368
2018-03-03 04:00 | 29 | 20.7696 | 41.5766 | -22.1 | 290 | 14.3368
2018-03-03 05:00 | 29 | 20.7696 | 41.5766 | -22.5 | 290 | 14.3368
2018-03-03 06:00 | 29 | 20.7696 | 41.5766 | -21.7 | 290 | 14.3368
2018-03-03 07:00 | 29 | 20.7696 | 41.5766 | -18.4 | 290 | 14.3368
2018-03-03 08:00 | 29 | 20.7696 | 41.5766 | -14.8 | 290 | 14.3368
2018-03-03 09:00 | 29 | 20.7696 | 41.5766 | -11.1 | 290 | 14.3368
2018-03-03 10:00 | 29 | 20.7696 | 41.5766 | -9.3 | 290 | 14.3368
2018-03-03 11:00 | 29 | 20.7696 | 41.5766 | -7 | 290 | 14.3368
2018-03-03 12:00 | 29 | 20.7696 | 41.5766 | -5.9 | 290 | 14.3368
2018-03-03 13:00 | 29 | 20.7696 | 41.5766 | -5.3 | 290 | 14.3368
2018-03-03 14:00 | 28 | 20.7696 | 41.5766 | -5.6 | 280 | 14.8488
2018-03-03 15:00 | 28 | 20.7696 | 41.5766 | -5.9 | 280 | 14.8488
2018-03-03 16:00 | 29 | 20.7696 | 41.5766 | -8.1 | 290 | 14.3368
2018-03-03 17:00 | 29 | 20.7696 | 41.5766 | -11.1 | 290 | 14.3368
2018-03-03 18:00 | 29 | 20.7696 | 41.5766 | -12.9 | 290 | 14.3368
2018-03-03 19:00 | 29 | 20.7696 | 41.5766 | -14.4 | 290 | 14.3368
2018-03-03 20:00 | 29 | 20.7696 | 41.5766 | -15.4 | 290 | 14.3368
2018-03-03 21:00 | 29 | 20.7696 | 41.5766 | -16.2 | 290 | 14.3368
2018-03-03 22:00 | 29 | 20.7696 | 41.5766 | -17 | 290 | 14.3368
2018-03-03 23:00 | 29 | 20.7696 | 41.5766 | -18 | 290 | 14.3368
2018-03-04 | 29 | 20.7696 | 41.5766 | -18.7 | 290 | 14.3368
2018-03-04 01:00 | 29 | 20.7696 | 41.5766 | -19.5 | 290 | 14.3368
2018-03-04 02:00 | 29 | 20.7696 | 41.5766 | -20.4 | 290 | 14.3368
2018-03-04 03:00 | 29 | 20.7696 | 41.5766 | -20.9 | 290 | 14.3368
2018-03-04 04:00 | 29 | 20.7696 | 41.5766 | -20.8 | 290 | 14.3368
2018-03-04 05:00 | 29 | 20.7696 | 41.5766 | -21.3 | 290 | 14.3368
2018-03-04 06:00 | 29 | 20.7696 | 41.5766 | -21.2 | 290 | 14.3368
2018-03-04 07:00 | 29 | 20.7696 | 41.5766 | -18.5 | 290 | 14.3368
2018-03-04 08:00 | 29 | 20.7696 | 41.5766 | -13.6 | 290 | 14.3368
2018-03-04 09:00 | 29 | 20.7696 | 41.5766 | -10.1 | 290 | 14.3368
2018-03-04 10:00 | 29 | 20.7696 | 41.5766 | -7.9 | 290 | 14.3368
2018-03-04 11:00 | 29 | 20.7696 | 41.5766 | -6.8 | 290 | 14.3368
2018-03-04 12:00 | 29 | 20.7696 | 41.5766 | -5.7 | 290 | 14.3368
2018-03-04 13:00 | 29 | 20.7696 | 41.5766 | -5.5 | 290 | 14.3368
2018-03-04 14:00 | 29 | 20.7696 | 41.5766 | -5.8 | 290 | 14.3368
2018-03-04 15:00 | 29 | 20.7696 | 41.5766 | -5.6 | 290 | 14.3368
2018-03-04 16:00 | 28 | 20.7696 | 41.5766 | -7.3 | 280 | 14.8488
2018-03-04 17:00 | 29 | 20.7696 | 41.5766 | -11.3 | 290 | 14.3368
2018-03-04 18:00 | 29 | 20.7696 | 41.5766 | -13 | 290 | 14.3368
2018-03-04 19:00 | 29 | 20.7696 | 41.5766 | -14.6 | 290 | 14.3368
2018-03-04 20:00 | 29 | 20.7696 | 41.5766 | -15.6 | 290 | 14.3368
2018-03-04 21:00 | 29 | 20.7696 | 41.5766 | -16.6 | 290 | 14.3368
2018-03-04 22:00 | 29 | 20.7696 | 41.5766 | -17.5 | 290 | 14.3368
2018-03-04 23:00 | 29 | 20.7696 | 41.5766 | -18.2 | 290 | 14.3368
2018-03-05 | 29 | 20.7696 | 41.5766 | -19.1 | 290 | 14.3368
2018-03-05 01:00 | 29 | 20.7696 | 41.5766 | -19.2 | 290 | 14.3368
2018-03-05 02:00 | 29 | 20.7696 | 41.5766 | -19.2 | 290 | 14.3368
2018-03-05 03:00 | 29 | 20.7696 | 41.5766 | -19.4 | 290 | 14.3368
2018-03-05 04:00 | 29 | 20.7696 | 41.5766 | -19.5 | 290 | 14.3368
2018-03-05 05:00 | 29 | 20.7696 | 41.5766 | -19.6 | 290 | 14.3368
2018-03-05 06:00 | 29 | 20.7696 | 41.5766 | -19.4 | 290 | 14.3368
2018-03-05 07:00 | 29 | 20.7696 | 41.5766 | -16.4 | 290 | 14.3368
2018-03-05 08:00 | 29 | 20.7696 | 41.5766 | -10 | 290 | 14.3368
2018-03-05 09:00 | 29 | 20.7696 | 41.5766 | -7.8 | 290 | 14.3368
2018-03-05 10:00 | 29 | 20.7696 | 41.5766 | -6.7 | 290 | 14.3368
2018-03-05 11:00 | 29 | 20.7696 | 41.5766 | -5.9 | 290 | 14.3368
2018-03-05 12:00 | 29 | 20.7696 | 41.5766 | -5.6 | 290 | 14.3368
2018-03-05 13:00 | 29 | 20.7696 | 41.5766 | -5.7 | 290 | 14.3368
2018-03-05 14:00 | 29 | 20.7696 | 41.5766 | -5.9 | 290 | 14.3368
2018-03-05 15:00 | 29 | 20.7696 | 41.5766 | -6.4 | 290 | 14.3368
2018-03-05 16:00 | 29 | 20.7696 | 41.5766 | -8.9 | 290 | 14.3368
2018-03-05 17:00 | 29 | 20.7696 | 41.5766 | -11.3 | 290 | 14.3368
2018-03-05 18:00 | 29 | 20.7696 | 41.5766 | -11.1 | 290 | 14.3368
2018-03-05 19:00 | 29 | 20.7696 | 41.5766 | -9.4 | 290 | 14.3368
2018-03-05 20:00 | 29 | 20.7696 | 41.5766 | -9.5 | 290 | 14.3368
2018-03-05 21:00 | 29 | 20.7696 | 41.5766 | -9.4 | 290 | 14.3368
2018-03-05 22:00 | 29 | 20.7696 | 41.5766 | -9.1 | 290 | 14.3368
2018-03-05 23:00 | 29 | 20.7696 | 41.5766 | -8.7 | 290 | 14.3368
2018-03-06 | 29 | 20.7696 | 41.5766 | -8.7 | 290 | 14.3368
2018-03-06 01:00 | 29 | 20.7696 | 41.5766 | -8.7 | 290 | 14.3368
2018-03-06 02:00 | 29 | 20.7696 | 41.5766 | -9.1 | 290 | 14.3368
2018-03-06 03:00 | 29 | 20.7696 | 41.5766 | -9.2 | 290 | 14.3368
2018-03-06 04:00 | 29 | 20.7696 | 41.5766 | -9.3 | 290 | 14.3368
2018-03-06 05:00 | 29 | 20.7696 | 41.5766 | -9.5 | 290 | 14.3368
2018-03-06 06:00 | 29 | 20.7696 | 41.5766 | -9.3 | 290 | 14.3368
2018-03-06 07:00 | 29 | 20.7696 | 41.5766 | -8.4 | 290 | 14.3368
2018-03-06 08:00 | 29 | 20.7696 | 41.5766 | -7.9 | 290 | 14.3368
2018-03-06 09:00 | 29 | 20.7696 | 41.5766 | -7.1 | 290 | 14.3368
2018-03-06 10:00 | 29 | 20.7696 | 41.5766 | -6.5 | 290 | 14.3368
2018-03-06 11:00 | 29 | 20.7696 | 41.5766 | -6.1 | 290 | 14.3368
2018-03-06 12:00 | 29 | 20.7696 | 41.5766 | -5.3 | 290 | 14.3368
2018-03-06 13:00 | 29 | 20.7696 | 41.5766 | -4.8 | 290 | 14.3368
2018-03-06 14:00 | 29 | 20.7696 | 41.5766 | -5.1 | 290 | 14.3368
2018-03-06 15:00 | 29 | 20.7696 | 41.5766 | -5.4 | 290 | 14.3368
2018-03-06 16:00 | 29 | 20.7696 | 41.5766 | -6.2 | 290 | 14.3368
2018-03-06 17:00 | 29 | 20.7696 | 41.5766 | -6.9 | 290 | 14.3368
2018-03-06 18:00 | 29 | 20.7696 | 41.5766 | -7.4 | 290 | 14.3368
2018-03-06 19:00 | 29 | 20.7696 | 41.5766 | -8 | 290 | 14.3368
2018-03-06 20:00 | 29 | 20.7696 | 41.5766 | -8.3 | 290 | 14.3368
2018-03-06 21:00 | 29 | 20.7696 | 41.5766 | -8.6 | 290 | 14.3368
2018-03-06 22:00 | 29 | 20.7696 | 41.5766 | -9.2 | 290 | 14.3368
2018-03-06 23:00 | 29 | 20.7696 | 41.5766 | -9.9 | 290 | 14.3368
2018-03-07 | 29 | 20.7696 | 41.5766 | -10.5 | 290 | 14.3368
2018-03-07 01:00 | 29 | 20.7696 | 41.5766 | -10.7 | 290 | 14.3368
2018-03-07 02:00 | 28 | 20.7696 | 41.5766 | -11.6 | 280 | 14.8488
2018-03-07 03:00 | 29 | 20.7696 | 41.5766 | -12 | 290 | 14.3368
2018-03-07 04:00 | 29 | 20.7696 | 41.5766 | -12.7 | 290 | 14.3368
2018-03-07 05:00 | 29 | 20.7696 | 41.5766 | -13 | 290 | 14.3368
2018-03-07 06:00 | 29 | 20.7696 | 41.5766 | -13.1 | 290 | 14.3368
2018-03-07 07:00 | 29 | 20.7696 | 41.5766 | -11.9 | 290 | 14.3368
2018-03-07 08:00 | 29 | 20.7696 | 41.5766 | -10 | 290 | 14.3368
2018-03-07 09:00 | 28 | 20.7696 | 41.5766 | -8.7 | 280 | 14.8488
2018-03-07 10:00 | 28 | 20.7696 | 41.5766 | -6.4 | 280 | 14.8488
2018-03-07 11:00 | 28 | 20.7696 | 41.5766 | -5.5 | 280 | 14.8488
2018-03-07 12:00 | 28 | 20.7696 | 41.5766 | -4.6 | 280 | 14.8488
2018-03-07 13:00 | 28 | 20.7696 | 41.5766 | -4 | 280 | 14.8488
2018-03-07 14:00 | 28 | 20.7696 | 41.5766 | -3.9 | 280 | 14.8488
2018-03-07 15:00 | 28 | 20.7696 | 41.5766 | -4.2 | 280 | 14.8488
2018-03-07 16:00 | 28 | 20.7696 | 41.5766 | -5.1 | 280 | 14.8488
2018-03-07 17:00 | 28 | 20.7696 | 41.5766 | -8.4 | 280 | 14.8488
2018-03-07 18:00 | 28 | 20.7696 | 41.5766 | -10.1 | 280 | 14.8488
2018-03-07 19:00 | 28 | 20.7696 | 41.5766 | -9.7 | 280 | 14.8488
2018-03-07 20:00 | 29 | 20.7696 | 41.5766 | -9.7 | 290 | 14.3368
2018-03-07 21:00 | 28 | 20.7696 | 41.5766 | -10.2 | 280 | 14.8488
2018-03-07 22:00 | 28 | 20.7696 | 41.5766 | -10.1 | 280 | 14.8488
2018-03-07 23:00 | 29 | 20.7696 | 41.5766 | -10.3 | 290 | 14.3368
2018-03-08 | 28 | 20.7696 | 41.5766 | -10.8 | 280 | 14.8488
2018-03-08 01:00 | 29 | 20.7696 | 41.5766 | -10.5 | 290 | 14.3368
2018-03-08 02:00 | 29 | 20.7696 | 41.5766 | -10.8 | 290 | 14.3368
2018-03-08 03:00 | 29 | 20.7696 | 41.5766 | -10.9 | 290 | 14.3368
2018-03-08 04:00 | 29 | 20.7696 | 41.5766 | -11.1 | 290 | 14.3368
2018-03-08 05:00 | 29 | 20.7696 | 41.5766 | -10.9 | 290 | 14.3368
2018-03-08 06:00 | 29 | 20.7696 | 41.5766 | -10.4 | 290 | 14.3368
2018-03-08 07:00 | 29 | 20.7696 | 41.5766 | -9.1 | 290 | 14.3368
2018-03-08 08:00 | 29 | 20.7696 | 41.5766 | -8 | 290 | 14.3368
2018-03-08 09:00 | 29 | 20.7696 | 41.5766 | -6.4 | 290 | 14.3368
2018-03-08 10:00 | 29 | 20.7696 | 41.5766 | -5.5 | 290 | 14.3368
2018-03-08 11:00 | 29 | 20.7696 | 41.5766 | -4.2 | 290 | 14.3368
2018-03-08 12:00 | 29 | 20.7696 | 41.5766 | -3.6 | 290 | 14.3368
2018-03-08 13:00 | 29 | 20.7696 | 41.5766 | -3.6 | 290 | 14.3368
2018-03-08 14:00 | 29 | 20.7696 | 41.5766 | -4 | 290 | 14.3368
2018-03-08 15:00 | 29 | 20.7696 | 41.5766 | -4.2 | 290 | 14.3368
2018-03-08 16:00 | 29 | 20.7696 | 41.5766 | -4.1 | 290 | 14.3368
2018-03-08 17:00 | 29 | 20.7696 | 41.5766 | -4 | 290 | 14.3368
2018-03-08 18:00 | 29 | 20.7696 | 41.5766 | -3.8 | 290 | 14.3368
2018-03-08 19:00 | 28 | 20.7696 | 41.5766 | -4 | 280 | 14.8488
2018-03-08 20:00 | 29 | 20.7696 | 41.5766 | -3.9 | 290 | 14.3368
2018-03-08 21:00 | 29 | 21.3696 | 42.0566 | -3.6 | 290 | 14.5023
2018-03-08 22:00 | 29 | 21.9696 | 42.5366 | -3.2 | 290 | 14.6678
2018-03-08 23:00 | 29 | 21.9696 | 42.5366 | -2.8 | 290 | 14.6678
2018-03-09 | 29 | 22.5696 | 43.0166 | -2.5 | 290 | 14.8333
2018-03-09 01:00 | 30 | 22.5696 | 43.0166 | -2.4 | 300 | 14.3389
2018-03-09 02:00 | 30 | 23.1696 | 43.4966 | -2.3 | 300 | 14.4989
2018-03-09 03:00 | 30 | 23.7696 | 43.9766 | -2.3 | 300 | 14.6589
2018-03-09 04:00 | 30 | 24.3696 | 44.4566 | -2.2 | 300 | 14.8189
2018-03-09 05:00 | 30 | 24.3696 | 44.4566 | -2.1 | 300 | 14.8189
2018-03-09 06:00 | 30 | 24.3696 | 44.4566 | -1.9 | 300 | 14.8189
2018-03-09 07:00 | 30 | 24.3205 | 44.4566 | -1.6 | 300 | 14.8189
2018-03-09 08:00 | 30 | 24.255 | 44.4566 | -1.5 | 300 | 14.8189
2018-03-09 09:00 | 30 | 24.0915 | 44.4566 | -0.9 | 300 | 14.8189
2018-03-09 10:00 | 31 | 23.8952 | 44.4566 | -0.7 | 310 | 14.3408
2018-03-09 11:00 | 31 | 23.6171 | 44.4566 | -0.2 | 310 | 14.3408
2018-03-09 12:00 | 31 | 23.2736 | 44.4455 | 0.2 | 310 | 14.3373
2018-03-09 13:00 | 30 | 22.93 | 44.4344 | 0.2 | 300 | 14.8115
2018-03-09 14:00 | 30 | 22.6029 | 44.4288 | 0.1 | 300 | 14.8096
2018-03-09 15:00 | 30 | 22.2757 | 44.4233 | 0.1 | 300 | 14.8078
2018-03-09 16:00 | 30 | 22.5649 | 44.9033 | 0 | 300 | 14.9678
2018-03-09 17:00 | 30 | 22.2541 | 44.9033 | 0 | 300 | 14.9678
2018-03-09 18:00 | 31 | 21.9433 | 44.9033 | 0 | 310 | 14.4849
2018-03-09 19:00 | 31 | 21.6325 | 44.9033 | 0 | 310 | 14.4849
2018-03-09 20:00 | 31 | 21.3217 | 44.9033 | 0 | 310 | 14.4849
2018-03-09 21:00 | 31 | 21.0273 | 44.9033 | -0.1 | 310 | 14.4849
2018-03-09 22:00 | 31 | 20.7328 | 44.9033 | -0.1 | 310 | 14.4849
2018-03-09 23:00 | 31 | 20.4547 | 44.9033 | -0.2 | 310 | 14.4849
2018-03-10 | 31 | 20.1894 | 44.9033 | -0.3 | 310 | 14.4849
2018-03-10 01:00 | 31 | 19.9408 | 44.9033 | -0.4 | 310 | 14.4849
2018-03-10 02:00 | 31 | 19.6921 | 44.9033 | -0.4 | 310 | 14.4849
2018-03-10 03:00 | 31 | 19.46 | 44.9033 | -0.5 | 310 | 14.4849
2018-03-10 04:00 | 31 | 19.2444 | 44.9033 | -0.6 | 310 | 14.4849
2018-03-10 05:00 | 31 | 19.0289 | 44.9033 | -0.6 | 310 | 14.4849
2018-03-10 06:00 | 31 | 18.8299 | 44.9033 | -0.7 | 310 | 14.4849
2018-03-10 07:00 | 31 | 18.6476 | 44.9033 | -0.8 | 310 | 14.4849
2018-03-10 08:00 | 31 | 18.4652 | 44.9033 | -0.8 | 310 | 14.4849
2018-03-10 09:00 | 31 | 18.2497 | 44.9033 | -0.6 | 310 | 14.4849
2018-03-10 10:00 | 31 | 17.9844 | 44.9033 | -0.3 | 310 | 14.4849
2018-03-10 11:00 | 30 | 17.7191 | 44.9033 | -0.3 | 300 | 14.9678
2018-03-10 12:00 | 30 | 17.4041 | 44.9033 | 0 | 300 | 14.9678
2018-03-10 13:00 | 30 | 17.0891 | 44.9033 | 0 | 300 | 14.9678
2018-03-10 14:00 | 30 | 16.7907 | 44.9033 | -0.1 | 300 | 14.9678
2018-03-10 15:00 | 30 | 16.542 | 44.9033 | -0.4 | 300 | 14.9678
2018-03-10 16:00 | 30 | 16.3265 | 44.9033 | -0.6 | 300 | 14.9678
2018-03-10 17:00 | 30 | 16.1275 | 44.9033 | -0.7 | 300 | 14.9678
2018-03-10 18:00 | 30 | 15.9451 | 44.9033 | -0.8 | 300 | 14.9678
2018-03-10 19:00 | 30 | 15.7794 | 44.9033 | -0.9 | 300 | 14.9678
2018-03-10 20:00 | 30 | 15.6136 | 44.9033 | -0.9 | 300 | 14.9678
2018-03-10 21:00 | 30 | 15.4478 | 44.9033 | -0.9 | 300 | 14.9678
2018-03-10 22:00 | 30 | 15.2985 | 44.9033 | -1 | 300 | 14.9678
2018-03-10 23:00 | 30 | 15.1328 | 44.9033 | -0.9 | 300 | 14.9678
2018-03-11 | 30 | 14.9311 | 44.9033 | -0.7 | 300 | 14.9678
2018-03-11 01:00 | 30 | 14.6959 | 44.9033 | -0.5 | 300 | 14.9678
2018-03-11 02:00 | 30 | 14.4607 | 44.9033 | -0.5 | 300 | 14.9678
2018-03-11 03:00 | 30 | 14.2087 | 44.9033 | -0.4 | 300 | 14.9678
2018-03-11 04:00 | 30 | 13.9399 | 44.9033 | -0.3 | 300 | 14.9678
2018-03-11 05:00 | 30 | 13.671 | 44.9033 | -0.3 | 300 | 14.9678
2018-03-11 06:00 | 30 | 13.3686 | 44.9033 | -0.1 | 300 | 14.9678
2018-03-11 07:00 | 30 | 13.0326 | 44.8976 | 0.1 | 300 | 14.9659
2018-03-11 08:00 | 30 | 12.6461 | 44.8749 | 0.4 | 300 | 14.9583
2018-03-11 09:00 | 30 | 12.1925 | 44.8295 | 0.8 | 300 | 14.9432
2018-03-11 10:00 | 30 | 11.5709 | 44.7273 | 1.8 | 300 | 14.9091
2018-03-11 11:00 | 30 | 10.9492 | 44.6251 | 1.8 | 300 | 14.875
2018-03-11 12:00 | 29 | 10.2772 | 44.5059 | 2.1 | 290 | 15.3469
2018-03-11 13:00 | 29 | 9.6387 | 44.3981 | 1.9 | 290 | 15.3097
2018-03-11 14:00 | 29 | 9.0507 | 44.3073 | 1.6 | 290 | 15.2784
2018-03-11 15:00 | 28 | 8.5298 | 44.2392 | 1.2 | 280 | 15.7997
2018-03-11 16:00 | 28 | 8.1098 | 44.2051 | 0.6 | 280 | 15.7875
2018-03-11 17:00 | 28 | 7.7569 | 44.1938 | 0.2 | 280 | 15.7835
2018-03-11 18:00 | 28 | 7.4713 | 44.1938 | -0.2 | 280 | 15.7835
2018-03-11 19:00 | 28 | 7.2025 | 44.1938 | -0.3 | 280 | 15.7835
2018-03-11 20:00 | 28 | 7.0177 | 44.1938 | -0.8 | 280 | 15.7835
2018-03-11 21:00 | 28 | 6.8497 | 44.1938 | -0.9 | 280 | 15.7835
2018-03-11 22:00 | 28 | 6.7489 | 44.1938 | -1.3 | 280 | 15.7835
2018-03-11 23:00 | 28 | 6.564 | 44.1938 | -0.8 | 280 | 15.7835
2018-03-12 | 28 | 6.3938 | 44.1938 | -0.9 | 280 | 15.7835
2018-03-12 01:00 | 28 | 6.2576 | 44.1938 | -1.1 | 280 | 15.7835
2018-03-12 02:00 | 28 | 6.1725 | 44.1938 | -1.4 | 280 | 15.7835
2018-03-12 03:00 | 28 | 6.1044 | 44.1938 | -1.5 | 280 | 15.7835
2018-03-12 04:00 | 28 | 6.0363 | 44.1938 | -1.5 | 280 | 15.7835
2018-03-12 05:00 | 28 | 5.9852 | 44.1938 | -1.6 | 280 | 15.7835
2018-03-12 06:00 | 28 | 5.9342 | 44.1938 | -1.6 | 280 | 15.7835
2018-03-12 07:00 | 28 | 5.832 | 44.1938 | -1.3 | 280 | 15.7835
2018-03-12 08:00 | 28 | 5.6618 | 44.1938 | -0.9 | 280 | 15.7835
2018-03-12 09:00 | 28 | 5.3894 | 44.1938 | -0.3 | 280 | 15.7835
2018-03-12 10:00 | 28 | 4.9808 | 44.1938 | 0.5 | 280 | 15.7835
2018-03-12 11:00 | 28 | 4.5211 | 44.1563 | 0.8 | 280 | 15.7701
2018-03-12 12:00 | 28 | 4.0445 | 44.1047 | 0.9 | 280 | 15.7517
2018-03-12 13:00 | 28 | 5.4732 | 45.4247 | -0.6 | 280 | 16.2231
2018-03-12 14:00 | 29 | 6.4689 | 46.3847 | -0.7 | 290 | 15.9947
2018-03-12 15:00 | 29 | 6.8646 | 46.8647 | -0.7 | 290 | 16.1602
2018-03-12 16:00 | 29 | 7.3592 | 47.4647 | -0.4 | 290 | 16.3671
2018-03-12 17:00 | 29 | 7.6698 | 47.9447 | -0.2 | 290 | 16.5327
2018-03-12 18:00 | 29 | 7.3463 | 47.9447 | 0 | 290 | 16.5327
2018-03-12 19:00 | 29 | 7.0059 | 47.939 | 0.1 | 290 | 16.5307
2018-03-12 20:00 | 29 | 6.6484 | 47.9275 | 0.2 | 290 | 16.5267
2018-03-12 21:00 | 29 | 6.2908 | 47.916 | 0.2 | 290 | 16.5228
2018-03-12 22:00 | 29 | 5.9333 | 47.9046 | 0.2 | 290 | 16.5188
2018-03-12 23:00 | 29 | 5.5758 | 47.8931 | 0.2 | 290 | 16.5149
2018-03-13 | 29 | 5.1964 | 47.8757 | 0.3 | 290 | 16.5089
2018-03-13 01:00 | 28 | 4.8169 | 47.8584 | 0.3 | 280 | 17.0923
2018-03-13 02:00 | 28 | 4.4375 | 47.841 | 0.3 | 280 | 17.0861
2018-03-13 03:00 | 28 | 4.3248 | 47.7283 | 0.4 | 280 | 17.0458
2018-03-13 04:00 | 28 | 3.9109 | 47.6994 | 0.5 | 280 | 17.0355
2018-03-13 05:00 | 28 | 3.7456 | 47.5341 | 0.6 | 280 | 16.9765
2018-03-13 06:00 | 28 | 3.28 | 47.4878 | 0.8 | 280 | 16.9599
2018-03-13 07:00 | 28 | 2.7798 | 47.4299 | 1 | 280 | 16.9393
2018-03-13 08:00 | 28 | 2.4215 | 47.0716 | 1.3 | 280 | 16.8113
2018-03-13 09:00 | 27 | 1.8179 | 46.979 | 1.6 | 270 | 17.3996
2018-03-13 10:00 | 27 | 1.1969 | 46.8805 | 1.7 | 270 | 17.3631
2018-03-13 11:00 | 27 | 0.5415 | 46.7705 | 1.9 | 270 | 17.3224
2018-03-13 12:00 | 26 | 0 | 46.6662 | 1.8 | 260 | 17.9485
2018-03-13 13:00 | 26 | 0 | 46.5504 | 2 | 260 | 17.904
2018-03-13 14:00 | 25 | 0 | 46.4403 | 1.9 | 250 | 18.5761
2018-03-13 15:00 | 25 | 0 | 46.3477 | 1.6 | 250 | 18.5391
2018-03-13 16:00 | 25 | 0 | 46.2666 | 1.4 | 250 | 18.5066
2018-03-13 17:00 | 24 | 0 | 46.1913 | 1.3 | 240 | 19.2464
2018-03-13 18:00 | 24 | 0 | 46.1276 | 1.1 | 240 | 19.2198
2018-03-13 19:00 | 24 | 0 | 46.0697 | 1 | 240 | 19.1957
2018-03-13 20:00 | 24 | 0 | 45.9944 | 1.3 | 240 | 19.1643
2018-03-13 21:00 | 24 | 0 | 45.9307 | 1.1 | 240 | 19.1378
2018-03-13 22:00 | 24 | 0 | 45.9017 | 0.5 | 240 | 19.1257
2018-03-13 23:00 | 23 | 0 | 45.8785 | 0.4 | 230 | 19.9472
2018-03-14 | 23 | 1.9006 | 47.6727 | 0.1 | 230 | 20.7273
2018-03-14 01:00 | 24 | 2.7409 | 48.5127 | -0.7 | 240 | 20.2136
2018-03-14 02:00 | 25 | 2.5837 | 48.5127 | -1 | 250 | 19.4051
2018-03-14 03:00 | 25 | 2.4788 | 48.5127 | -1.3 | 250 | 19.4051
2018-03-14 04:00 | 25 | 2.4788 | 48.5127 | -1.9 | 250 | 19.4051
2018-03-14 05:00 | 25 | 2.4788 | 48.5127 | -2.4 | 250 | 19.4051
2018-03-14 06:00 | 25 | 2.4788 | 48.5127 | -2.7 | 250 | 19.4051
2018-03-14 07:00 | 25 | 2.4788 | 48.5127 | -2.8 | 250 | 19.4051
2018-03-14 08:00 | 25 | 2.4788 | 48.5127 | -3.2 | 250 | 19.4051
2018-03-14 09:00 | 25 | 2.4788 | 48.5127 | -4 | 250 | 19.4051
2018-03-14 10:00 | 25 | 2.4788 | 48.5127 | -3.7 | 250 | 19.4051
2018-03-14 11:00 | 25 | 2.4788 | 48.5127 | -3.5 | 250 | 19.4051
2018-03-14 12:00 | 25 | 2.4788 | 48.5127 | -3.2 | 250 | 19.4051
2018-03-14 13:00 | 25 | 2.4788 | 48.5127 | -3 | 250 | 19.4051
2018-03-14 14:00 | 25 | 2.4788 | 48.5127 | -3.2 | 250 | 19.4051
2018-03-14 15:00 | 25 | 2.4788 | 48.5127 | -3.9 | 250 | 19.4051
2018-03-14 16:00 | 25 | 2.4788 | 48.5127 | -4.6 | 250 | 19.4051
2018-03-14 17:00 | 24 | 2.4788 | 48.5127 | -5.1 | 240 | 20.2136
2018-03-14 18:00 | 24 | 2.4788 | 48.5127 | -5.7 | 240 | 20.2136
2018-03-14 19:00 | 24 | 2.4788 | 48.5127 | -6.3 | 240 | 20.2136
2018-03-14 20:00 | 24 | 2.4788 | 48.5127 | -7 | 240 | 20.2136
2018-03-14 21:00 | 24 | 2.4788 | 48.5127 | -7.7 | 240 | 20.2136
2018-03-14 22:00 | 24 | 2.4788 | 48.5127 | -8 | 240 | 20.2136
2018-03-14 23:00 | 24 | 2.4788 | 48.5127 | -8.6 | 240 | 20.2136
2018-03-15 | 24 | 2.4788 | 48.5127 | -8.9 | 240 | 20.2136
2018-03-15 01:00 | 24 | 2.4788 | 48.5127 | -9.5 | 240 | 20.2136
2018-03-15 02:00 | 24 | 2.4788 | 48.5127 | -10 | 240 | 20.2136
2018-03-15 03:00 | 24 | 2.4788 | 48.5127 | -10.7 | 240 | 20.2136
2018-03-15 04:00 | 24 | 2.4788 | 48.5127 | -11.1 | 240 | 20.2136
2018-03-15 05:00 | 24 | 2.4788 | 48.5127 | -11.5 | 240 | 20.2136
2018-03-15 06:00 | 24 | 2.4788 | 48.5127 | -11 | 240 | 20.2136
2018-03-15 07:00 | 24 | 2.4788 | 48.5127 | -10.2 | 240 | 20.2136
2018-03-15 08:00 | 24 | 2.4788 | 48.5127 | -8.7 | 240 | 20.2136
2018-03-15 09:00 | 24 | 2.4788 | 48.5127 | -7.2 | 240 | 20.2136
2018-03-15 10:00 | 24 | 2.4788 | 48.5127 | -6 | 240 | 20.2136
2018-03-15 11:00 | 24 | 2.4788 | 48.5127 | -5.2 | 240 | 20.2136
2018-03-15 12:00 | 24 | 2.4788 | 48.5127 | -5.2 | 240 | 20.2136
2018-03-15 13:00 | 24 | 2.4788 | 48.5127 | -5.3 | 240 | 20.2136
2018-03-15 14:00 | 24 | 2.4788 | 48.5127 | -5.9 | 240 | 20.2136
2018-03-15 15:00 | 24 | 2.4788 | 48.5127 | -6.3 | 240 | 20.2136
2018-03-15 16:00 | 24 | 2.4788 | 48.5127 | -6.9 | 240 | 20.2136
2018-03-15 17:00 | 24 | 2.4788 | 48.5127 | -7.9 | 240 | 20.2136
2018-03-15 18:00 | 24 | 2.4788 | 48.5127 | -9.6 | 240 | 20.2136
2018-03-15 19:00 | 24 | 2.4788 | 48.5127 | -11.2 | 240 | 20.2136
2018-03-15 20:00 | 24 | 2.4788 | 48.5127 | -11.3 | 240 | 20.2136
2018-03-15 21:00 | 24 | 2.4788 | 48.5127 | -11.3 | 240 | 20.2136
2018-03-15 22:00 | 24 | 2.4788 | 48.5127 | -11.8 | 240 | 20.2136
2018-03-15 23:00 | 24 | 2.4788 | 48.5127 | -12.1 | 240 | 20.2136
2018-03-16 | 24 | 2.4788 | 48.5127 | -12.3 | 240 | 20.2136
2018-03-16 01:00 | 24 | 2.4788 | 48.5127 | -13.2 | 240 | 20.2136
2018-03-16 02:00 | 24 | 2.4788 | 48.5127 | -13.9 | 240 | 20.2136
2018-03-16 03:00 | 24 | 2.4788 | 48.5127 | -14.5 | 240 | 20.2136
2018-03-16 04:00 | 24 | 2.4788 | 48.5127 | -15.2 | 240 | 20.2136
2018-03-16 05:00 | 24 | 2.4788 | 48.5127 | -15 | 240 | 20.2136
2018-03-16 06:00 | 24 | 2.4788 | 48.5127 | -13.6 | 240 | 20.2136
2018-03-16 07:00 | 24 | 2.4788 | 48.5127 | -12.1 | 240 | 20.2136
2018-03-16 08:00 | 24 | 2.4788 | 48.5127 | -10.2 | 240 | 20.2136
2018-03-16 09:00 | 24 | 2.4788 | 48.5127 | -8.3 | 240 | 20.2136
2018-03-16 10:00 | 24 | 2.4788 | 48.5127 | -6.8 | 240 | 20.2136
2018-03-16 11:00 | 24 | 2.4788 | 48.5127 | -5.9 | 240 | 20.2136
2018-03-16 12:00 | 24 | 2.4788 | 48.5127 | -5.4 | 240 | 20.2136
2018-03-16 13:00 | 24 | 2.4788 | 48.5127 | -4.6 | 240 | 20.2136
2018-03-16 14:00 | 24 | 2.4788 | 48.5127 | -4.5 | 240 | 20.2136
2018-03-16 15:00 | 24 | 2.4788 | 48.5127 | -4.8 | 240 | 20.2136
2018-03-16 16:00 | 24 | 2.4788 | 48.5127 | -5.8 | 240 | 20.2136
2018-03-16 17:00 | 24 | 2.4788 | 48.5127 | -6.9 | 240 | 20.2136
2018-03-16 18:00 | 24 | 2.4788 | 48.5127 | -8 | 240 | 20.2136
2018-03-16 19:00 | 24 | 2.4788 | 48.5127 | -8.4 | 240 | 20.2136
2018-03-16 20:00 | 24 | 2.4788 | 48.5127 | -8.8 | 240 | 20.2136
2018-03-16 21:00 | 24 | 2.4788 | 48.5127 | -9.4 | 240 | 20.2136
2018-03-16 22:00 | 24 | 2.4788 | 48.5127 | -10.1 | 240 | 20.2136
2018-03-16 23:00 | 24 | 2.4788 | 48.5127 | -10.8 | 240 | 20.2136
2018-03-17 | 24 | 2.4788 | 48.5127 | -11.1 | 240 | 20.2136
2018-03-17 01:00 | 24 | 2.4788 | 48.5127 | -11.9 | 240 | 20.2136
2018-03-17 02:00 | 24 | 2.4788 | 48.5127 | -12.3 | 240 | 20.2136
2018-03-17 03:00 | 24 | 2.4788 | 48.5127 | -12.8 | 240 | 20.2136
2018-03-17 04:00 | 24 | 2.4788 | 48.5127 | -13.3 | 240 | 20.2136
2018-03-17 05:00 | 24 | 2.4788 | 48.5127 | -13.6 | 240 | 20.2136
2018-03-17 06:00 | 24 | 2.4788 | 48.5127 | -12.6 | 240 | 20.2136
2018-03-17 07:00 | 24 | 2.4788 | 48.5127 | -11.1 | 240 | 20.2136
2018-03-17 08:00 | 24 | 2.4788 | 48.5127 | -8.1 | 240 | 20.2136
2018-03-17 09:00 | 24 | 2.4788 | 48.5127 | -6.2 | 240 | 20.2136
2018-03-17 10:00 | 24 | 2.4788 | 48.5127 | -4.9 | 240 | 20.2136
2018-03-17 11:00 | 24 | 2.4788 | 48.5127 | -3.4 | 240 | 20.2136
2018-03-17 12:00 | 24 | 2.4788 | 48.5127 | -2.5 | 240 | 20.2136
2018-03-17 13:00 | 24 | 2.4788 | 48.5127 | -2.8 | 240 | 20.2136
2018-03-17 14:00 | 24 | 2.4788 | 48.5127 | -2.6 | 240 | 20.2136
2018-03-17 15:00 | 24 | 2.4788 | 48.5127 | -2.8 | 240 | 20.2136
2018-03-17 16:00 | 24 | 2.4788 | 48.5127 | -3.8 | 240 | 20.2136
2018-03-17 17:00 | 24 | 2.4788 | 48.5127 | -4.7 | 240 | 20.2136
2018-03-17 18:00 | 24 | 2.4788 | 48.5127 | -5.6 | 240 | 20.2136
2018-03-17 19:00 | 24 | 2.4788 | 48.5127 | -6 | 240 | 20.2136
2018-03-17 20:00 | 24 | 2.4788 | 48.5127 | -6.7 | 240 | 20.2136
2018-03-17 21:00 | 24 | 2.4788 | 48.5127 | -6.6 | 240 | 20.2136
2018-03-17 22:00 | 24 | 2.4788 | 48.5127 | -7.4 | 240 | 20.2136
2018-03-17 23:00 | 24 | 2.4788 | 48.5127 | -7.9 | 240 | 20.2136
2018-03-18 | 24 | 2.4788 | 48.5127 | -7.5 | 240 | 20.2136
2018-03-18 01:00 | 24 | 2.4788 | 48.5127 | -6.9 | 240 | 20.2136
2018-03-18 02:00 | 24 | 2.4788 | 48.5127 | -6.4 | 240 | 20.2136
2018-03-18 03:00 | 24 | 2.4788 | 48.5127 | -5.9 | 240 | 20.2136
2018-03-18 04:00 | 24 | 2.4788 | 48.5127 | -5.1 | 240 | 20.2136
2018-03-18 05:00 | 24 | 2.4788 | 48.5127 | -4.3 | 240 | 20.2136
2018-03-18 06:00 | 24 | 2.4788 | 48.5127 | -3.9 | 240 | 20.2136
2018-03-18 07:00 | 24 | 2.4788 | 48.5127 | -3.1 | 240 | 20.2136
2018-03-18 08:00 | 24 | 2.4788 | 48.5127 | -2.1 | 240 | 20.2136
2018-03-18 09:00 | 24 | 2.2951 | 48.5127 | -0.9 | 240 | 20.2136
2018-03-18 10:00 | 24 | 1.8725 | 48.4884 | 0.4 | 240 | 20.2035
2018-03-18 11:00 | 24 | 1.3765 | 48.4397 | 0.8 | 240 | 20.1832
2018-03-18 12:00 | 24 | 0.7885 | 48.3606 | 1.3 | 240 | 20.1502
2018-03-18 13:00 | 24 | 0.0904 | 48.245 | 1.9 | 240 | 20.1021
2018-03-18 14:00 | 24 | 0 | 48.1294 | 1.9 | 240 | 20.0539
2018-03-18 15:00 | 24 | 0 | 48.0564 | 1.2 | 240 | 20.0235
2018-03-18 16:00 | 24 | 0 | 48.0443 | 0.2 | 240 | 20.0185
2018-03-18 17:00 | 24 | 0 | 48.0443 | -0.4 | 240 | 20.0185
2018-03-18 18:00 | 24 | 0 | 48.0443 | -0.5 | 240 | 20.0185
2018-03-18 19:00 | 24 | 0 | 48.0443 | -0.5 | 240 | 20.0185
2018-03-18 20:00 | 24 | 0 | 48.0443 | -0.2 | 240 | 20.0185
2018-03-18 21:00 | 24 | 0 | 48.0443 | -0.1 | 240 | 20.0185
2018-03-18 22:00 | 24 | 0 | 48.0443 | -0.1 | 240 | 20.0185
2018-03-18 23:00 | 24 | 0 | 48.0443 | 0 | 240 | 20.0185
2018-03-19 | 24 | 0 | 48.0443 | 0.1 | 240 | 20.0185
2018-03-19 01:00 | 24 | 0 | 48.0212 | 0.4 | 240 | 20.0088
2018-03-19 02:00 | 24 | 0 | 48.0212 | -0.1 | 240 | 20.0088
2018-03-19 03:00 | 24 | 0 | 48.0212 | -0.4 | 240 | 20.0088
2018-03-19 04:00 | 24 | 0 | 48.0212 | -0.8 | 240 | 20.0088
2018-03-19 05:00 | 24 | 0 | 48.0212 | -1 | 240 | 20.0088
2018-03-19 06:00 | 24 | 0 | 48.0212 | -0.8 | 240 | 20.0088
2018-03-19 07:00 | 24 | 0 | 48.0212 | 0.2 | 240 | 20.0088
2018-03-19 08:00 | 24 | 0 | 48.0027 | 0.5 | 240 | 20.0011
2018-03-19 09:00 | 24 | 0 | 47.9904 | 0.2 | 240 | 19.996
2018-03-19 10:00 | 24 | 0 | 47.9658 | 0.4 | 240 | 19.9857
2018-03-19 11:00 | 24 | 0 | 47.9597 | 0.1 | 240 | 19.9832
2018-03-19 12:00 | 26 | 0 | 47.9351 | 0.4 | 260 | 18.4366
2018-03-19 13:00 | 24 | 0 | 47.9105 | 0.4 | 240 | 19.9627
2018-03-19 14:00 | 26 | 0 | 47.8798 | 0.5 | 260 | 18.4153
2018-03-19 15:00 | 25 | 0 | 47.8553 | 0.4 | 250 | 19.1421
2018-03-19 16:00 | 25 | 0 | 47.843 | 0.2 | 250 | 19.1372
2018-03-19 17:00 | 25 | 0 | 47.843 | -0.5 | 250 | 19.1372
2018-03-19 18:00 | 25 | 0 | 47.843 | -1.5 | 250 | 19.1372
2018-03-19 19:00 | 24 | 0 | 47.843 | -2.3 | 240 | 19.9346
2018-03-19 20:00 | 25 | 0 | 47.843 | -3.1 | 250 | 19.1372
2018-03-19 21:00 | 25 | 0 | 47.843 | -4.6 | 250 | 19.1372
2018-03-19 22:00 | 25 | 0 | 47.843 | -4.6 | 250 | 19.1372
2018-03-19 23:00 | 25 | 0 | 47.843 | -5.7 | 250 | 19.1372
2018-03-20 | 24 | 0 | 47.843 | -7.3 | 240 | 19.9346
2018-03-20 01:00 | 24 | 0 | 47.843 | -8.2 | 240 | 19.9346
2018-03-20 02:00 | 25 | 0 | 47.843 | -7.7 | 250 | 19.1372
2018-03-20 03:00 | 25 | 0 | 47.843 | -5.7 | 250 | 19.1372
2018-03-20 04:00 | 25 | 0 | 47.843 | -5.5 | 250 | 19.1372
2018-03-20 05:00 | 26 | 0 | 47.843 | -4.5 | 260 | 18.4012
2018-03-20 06:00 | 26 | 0 | 47.843 | -4 | 260 | 18.4012
2018-03-20 07:00 | 26 | 0 | 47.843 | -3.7 | 260 | 18.4012
2018-03-20 08:00 | 26 | 0 | 47.843 | -2.3 | 260 | 18.4012
2018-03-20 09:00 | 24 | 0 | 47.843 | -2.4 | 240 | 19.9346
2018-03-20 10:00 | 25 | 0 | 47.843 | -2.1 | 250 | 19.1372
2018-03-20 11:00 | 26 | 0 | 47.843 | -2.5 | 260 | 18.4012
2018-03-20 12:00 | 27 | 0 | 47.843 | -3.2 | 270 | 17.7196
2018-03-20 13:00 | 27 | 0 | 47.843 | -3.4 | 270 | 17.7196
2018-03-20 14:00 | 26 | 0 | 47.843 | -4.5 | 260 | 18.4012
2018-03-20 15:00 | 26 | 0 | 47.843 | -5.3 | 260 | 18.4012
2018-03-20 16:00 | 26 | 0 | 47.843 | -6 | 260 | 18.4012
2018-03-20 17:00 | 26 | 0 | 47.843 | -6.9 | 260 | 18.4012
2018-03-20 18:00 | 26 | 0 | 47.843 | -7.6 | 260 | 18.4012
2018-03-20 19:00 | 26 | 0 | 47.843 | -8.3 | 260 | 18.4012
2018-03-20 20:00 | 26 | 0 | 47.843 | -9.1 | 260 | 18.4012
2018-03-20 21:00 | 26 | 0 | 47.843 | -10.8 | 260 | 18.4012
2018-03-20 22:00 | 26 | 0 | 47.843 | -11.4 | 260 | 18.4012
2018-03-20 23:00 | 26 | 0 | 47.843 | -12.6 | 260 | 18.4012
2018-03-21 | 26 | 0 | 47.843 | -13.6 | 260 | 18.4012
2018-03-21 01:00 | 26 | 0 | 47.843 | -16 | 260 | 18.4012
2018-03-21 02:00 | 26 | 0 | 47.843 | -17.7 | 260 | 18.4012
2018-03-21 03:00 | 26 | 0 | 47.843 | -18.3 | 260 | 18.4012
2018-03-21 04:00 | 26 | 0 | 47.843 | -19.1 | 260 | 18.4012
2018-03-21 05:00 | 26 | 0 | 47.843 | -19 | 260 | 18.4012
2018-03-21 06:00 | 26 | 0 | 47.843 | -17.2 | 260 | 18.4012
2018-03-21 07:00 | 26 | 0 | 47.843 | -10.7 | 260 | 18.4012
2018-03-21 08:00 | 26 | 0 | 47.843 | -6.9 | 260 | 18.4012
2018-03-21 09:00 | 26 | 0 | 47.843 | -5.2 | 260 | 18.4012
2018-03-21 10:00 | 26 | 0 | 47.843 | -4.2 | 260 | 18.4012
2018-03-21 11:00 | 25 | 0 | 47.843 | -3.9 | 250 | 19.1372
2018-03-21 12:00 | 26 | 0 | 47.843 | -3.1 | 260 | 18.4012
2018-03-21 13:00 | 26 | 0 | 47.843 | -2.9 | 260 | 18.4012
2018-03-21 14:00 | 26 | 0 | 47.843 | -2.5 | 260 | 18.4012
2018-03-21 15:00 | 26 | 0 | 47.843 | -2.3 | 260 | 18.4012
2018-03-21 16:00 | 26 | 0 | 47.843 | -2.5 | 260 | 18.4012
2018-03-21 17:00 | 26 | 0 | 47.843 | -2.4 | 260 | 18.4012
2018-03-21 18:00 | 26 | 0 | 47.843 | -2.4 | 260 | 18.4012
2018-03-21 19:00 | 26 | 0 | 47.843 | -1.4 | 260 | 18.4012
2018-03-21 20:00 | 26 | 0 | 47.843 | -1.2 | 260 | 18.4012
2018-03-21 21:00 | 26 | 0 | 47.843 | -1.3 | 260 | 18.4012
2018-03-21 22:00 | 26 | 0 | 47.843 | -1.4 | 260 | 18.4012
2018-03-21 23:00 | 26 | 0 | 47.843 | -1.7 | 260 | 18.4012
2018-03-22 | 26 | 0 | 47.843 | -2.8 | 260 | 18.4012
2018-03-22 01:00 | 26 | 0 | 47.843 | -2.4 | 260 | 18.4012
2018-03-22 02:00 | 26 | 0 | 47.843 | -3.2 | 260 | 18.4012
2018-03-22 03:00 | 26 | 0 | 47.843 | -2.6 | 260 | 18.4012
2018-03-22 04:00 | 26 | 0 | 47.843 | -2.5 | 260 | 18.4012
2018-03-22 05:00 | 26 | 0 | 47.843 | -2.1 | 260 | 18.4012
2018-03-22 06:00 | 26 | 0 | 47.843 | -1.6 | 260 | 18.4012
2018-03-22 07:00 | 26 | 0 | 47.843 | -0.8 | 260 | 18.4012
2018-03-22 08:00 | 26 | 0 | 47.8114 | 0.5 | 260 | 18.389
2018-03-22 09:00 | 26 | 0 | 47.7356 | 1.2 | 260 | 18.3598
2018-03-22 10:00 | 26 | 0 | 47.6408 | 1.5 | 260 | 18.3234
2018-03-22 11:00 | 25 | 0 | 47.5081 | 2.1 | 250 | 19.0032
2018-03-22 12:00 | 25 | 0 | 47.3146 | 0.7 | 250 | 18.9258
2018-03-22 13:00 | 25 | 0 | 47.2767 | 0.6 | 250 | 18.9107
2018-03-22 14:00 | 25 | 0 | 47.2388 | 0.6 | 250 | 18.8955
2018-03-22 15:00 | 25 | 0 | 47.2091 | 0.1 | 250 | 18.8836
2018-03-22 16:00 | 24 | 0 | 47.1965 | 0.2 | 240 | 19.6652
2018-03-22 17:00 | 24 | 0 | 47.1838 | 0.2 | 240 | 19.6599
2018-03-22 18:00 | 25 | 0 | 47.1838 | -0.1 | 250 | 18.8735
2018-03-22 19:00 | 25 | 0 | 47.1838 | -0.5 | 250 | 18.8735
2018-03-22 20:00 | 25 | 0 | 47.1838 | -0.7 | 250 | 18.8735
2018-03-22 21:00 | 26 | 0 | 47.1838 | -1.1 | 260 | 18.1476
2018-03-22 22:00 | 26 | 0 | 47.1838 | -1.2 | 260 | 18.1476
2018-03-22 23:00 | 26 | 0 | 47.1838 | -1.4 | 260 | 18.1476
2018-03-23 | 26 | 0 | 47.1838 | -1.9 | 260 | 18.1476
2018-03-23 01:00 | 26 | 0 | 47.1838 | -2.7 | 260 | 18.1476
2018-03-23 02:00 | 26 | 0 | 47.1838 | -4 | 260 | 18.1476
2018-03-23 03:00 | 26 | 0 | 47.1838 | -4.4 | 260 | 18.1476
2018-03-23 04:00 | 26 | 0 | 47.1838 | -5 | 260 | 18.1476
2018-03-23 05:00 | 26 | 0 | 47.1838 | -5.3 | 260 | 18.1476
2018-03-23 06:00 | 26 | 0 | 47.1838 | -5.4 | 260 | 18.1476
2018-03-23 07:00 | 26 | 0 | 47.1838 | -4.9 | 260 | 18.1476
2018-03-23 08:00 | 26 | 0 | 47.1838 | -4.2 | 260 | 18.1476
2018-03-23 09:00 | 26 | 0 | 47.1838 | -3.6 | 260 | 18.1476
2018-03-23 10:00 | 26 | 0 | 47.1838 | -3.3 | 260 | 18.1476
2018-03-23 11:00 | 26 | 0 | 47.1838 | -2 | 260 | 18.1476
2018-03-23 12:00 | 26 | 0 | 47.1838 | -1.6 | 260 | 18.1476
2018-03-23 13:00 | 26 | 0 | 47.1838 | -0.7 | 260 | 18.1476
2018-03-23 14:00 | 26 | 0 | 47.1838 | -0.1 | 260 | 18.1476
2018-03-23 15:00 | 26 | 0 | 47.1838 | -0.3 | 260 | 18.1476
2018-03-23 16:00 | 26 | 0 | 47.1838 | -0.7 | 260 | 18.1476
2018-03-23 17:00 | 26 | 0 | 47.1838 | -3.6 | 260 | 18.1476
2018-03-23 18:00 | 26 | 0 | 47.1838 | -5.7 | 260 | 18.1476
2018-03-23 19:00 | 26 | 0 | 47.1838 | -7.4 | 260 | 18.1476
2018-03-23 20:00 | 26 | 0 | 47.1838 | -8.5 | 260 | 18.1476
2018-03-23 21:00 | 26 | 0 | 47.1838 | -9.5 | 260 | 18.1476
2018-03-23 22:00 | 26 | 0 | 47.1838 | -10.4 | 260 | 18.1476
2018-03-23 23:00 | 26 | 0 | 47.1838 | -11.2 | 260 | 18.1476
2018-03-24 | 26 | 0 | 47.1838 | -11.7 | 260 | 18.1476
2018-03-24 01:00 | 26 | 0 | 47.1838 | -11.6 | 260 | 18.1476
2018-03-24 02:00 | 26 | 0 | 47.1838 | -10.7 | 260 | 18.1476
2018-03-24 03:00 | 26 | 0 | 47.1838 | -9.7 | 260 | 18.1476
2018-03-24 04:00 | 26 | 0 | 47.1838 | -8.2 | 260 | 18.1476
2018-03-24 05:00 | 26 | 0 | 47.1838 | -6.4 | 260 | 18.1476
2018-03-24 06:00 | 26 | 0 | 47.1838 | -4.5 | 260 | 18.1476
2018-03-24 07:00 | 26 | 0 | 47.1838 | -3.1 | 260 | 18.1476
2018-03-24 08:00 | 26 | 0 | 47.1838 | -1.2 | 260 | 18.1476
2018-03-24 09:00 | 26 | 0 | 47.1195 | 1 | 260 | 18.1229
2018-03-24 10:00 | 26 | 0 | 47.0294 | 1.4 | 260 | 18.0882
2018-03-24 11:00 | 26 | 0 | 46.9715 | 0.9 | 260 | 18.066
2018-03-24 12:00 | 26 | 0 | 46.8556 | 1.8 | 260 | 18.0214
2018-03-24 13:00 | 26 | 0 | 46.6883 | 2.6 | 260 | 17.957
2018-03-24 14:00 | 25 | 0 | 46.5853 | 1.6 | 250 | 18.6341
2018-03-24 15:00 | 25 | 0 | 46.5145 | 1.1 | 250 | 18.6058
2018-03-24 16:00 | 25 | 0 | 46.4824 | 0.5 | 250 | 18.593
2018-03-24 17:00 | 25 | 0 | 46.4244 | 0.9 | 250 | 18.5698
2018-03-24 18:00 | 25 | 0 | 46.3537 | 1.1 | 250 | 18.5415
2018-03-24 19:00 | 25 | 0 | 46.3086 | 0.7 | 250 | 18.5234
2018-03-24 20:00 | 25 | 0 | 46.2764 | 0.5 | 250 | 18.5106
2018-03-24 21:00 | 25 | 0 | 46.2442 | 0.5 | 250 | 18.4977
2018-03-24 22:00 | 26 | 0 | 46.1928 | 0.8 | 260 | 17.7665
2018-03-24 23:00 | 26 | 0 | 46.1348 | 0.9 | 260 | 17.7442
2018-03-25 | 26 | 0 | 46.0634 | 1.1 | 260 | 17.7167
2018-03-25 01:00 | 25 | 0 | 45.979 | 1.3 | 250 | 18.3916
2018-03-25 02:00 | 26 | 0 | 45.8946 | 1.3 | 260 | 17.6518
2018-03-25 03:00 | 26 | 0 | 45.8231 | 1.1 | 260 | 17.6243
2018-03-25 04:00 | 25 | 0 | 45.7582 | 1 | 250 | 18.3033
2018-03-25 05:00 | 25 | 0 | 45.6997 | 0.9 | 250 | 18.2799
2018-03-25 06:00 | 25 | 0 | 45.6348 | 1 | 250 | 18.2539
2018-03-25 07:00 | 25 | 0 | 45.5699 | 1 | 250 | 18.228
2018-03-25 08:00 | 25 | 0 | 45.4725 | 1.5 | 250 | 18.189
2018-03-25 09:00 | 25 | 0 | 45.2841 | 2.9 | 250 | 18.1136
2018-03-25 10:00 | 24 | 0 | 45.0438 | 3.7 | 240 | 18.7683
2018-03-25 11:00 | 23 | 0 | 44.7191 | 5 | 230 | 19.4431
2018-03-25 12:00 | 23 | 0 | 44.4139 | 4.7 | 230 | 19.3104
2018-03-25 13:00 | 23 | 0 | 44.0567 | 5.5 | 230 | 19.1551
2018-03-25 14:00 | 22 | 0 | 43.6736 | 5.9 | 220 | 19.8516
2018-03-25 15:00 | 22 | 0 | 43.2774 | 6.1 | 220 | 19.6715
2018-03-25 16:00 | 22 | 0 | 42.9203 | 5.5 | 220 | 19.5092
2018-03-25 17:00 | 22 | 0 | 42.6345 | 4.4 | 220 | 19.3793
2018-03-25 18:00 | 22 | 0 | 42.3942 | 3.7 | 220 | 19.2701
2018-03-25 19:00 | 22 | 0 | 42.3163 | 1.2 | 220 | 19.2347
2018-03-25 20:00 | 22 | 0 | 42.3163 | -1.1 | 220 | 19.2347
2018-03-25 21:00 | 22 | 0 | 42.3163 | -2.3 | 220 | 19.2347
2018-03-25 22:00 | 22 | 0 | 42.3163 | -3.1 | 220 | 19.2347
2018-03-25 23:00 | 22 | 0 | 42.3163 | -4.5 | 220 | 19.2347
2018-03-26 | 22 | 0 | 42.3163 | -4.6 | 220 | 19.2347
2018-03-26 01:00 | 22 | 0 | 42.3163 | -4.8 | 220 | 19.2347
2018-03-26 02:00 | 22 | 0 | 42.3163 | -5.4 | 220 | 19.2347
2018-03-26 03:00 | 22 | 0 | 42.3163 | -6.1 | 220 | 19.2347
2018-03-26 04:00 | 22 | 0 | 42.3163 | -6.8 | 220 | 19.2347
2018-03-26 05:00 | 22 | 0 | 42.3163 | -7.7 | 220 | 19.2347
2018-03-26 06:00 | 22 | 0 | 42.3163 | -7.2 | 220 | 19.2347
2018-03-26 07:00 | 22 | 0 | 42.3163 | -5.8 | 220 | 19.2347
2018-03-26 08:00 | 22 | 0 | 42.3163 | -4.3 | 220 | 19.2347
2018-03-26 09:00 | 22 | 0 | 42.3163 | -2.7 | 220 | 19.2347
2018-03-26 10:00 | 22 | 0 | 42.3163 | -1.5 | 220 | 19.2347
2018-03-26 11:00 | 22 | 0 | 42.3163 | -1.9 | 220 | 19.2347
2018-03-26 12:00 | 22 | 0 | 42.3163 | -1.5 | 220 | 19.2347
2018-03-26 13:00 | 22 | 0 | 42.3163 | -0.8 | 220 | 19.2347
2018-03-26 14:00 | 22 | 0 | 42.3163 | -1.2 | 220 | 19.2347
2018-03-26 15:00 | 22 | 0 | 42.3163 | -1.3 | 220 | 19.2347
2018-03-26 16:00 | 22 | 0 | 42.3163 | -1.8 | 220 | 19.2347
2018-03-26 17:00 | 22 | 0 | 42.3163 | -3.1 | 220 | 19.2347
2018-03-26 18:00 | 22 | 0 | 42.3163 | -3.9 | 220 | 19.2347
2018-03-26 19:00 | 22 | 0 | 42.3163 | -4.8 | 220 | 19.2347
2018-03-26 20:00 | 22 | 0 | 42.3163 | -6.3 | 220 | 19.2347
2018-03-26 21:00 | 22 | 0 | 42.3163 | -8.2 | 220 | 19.2347
2018-03-26 22:00 | 22 | 0 | 42.3163 | -9.7 | 220 | 19.2347
2018-03-26 23:00 | 22 | 0 | 42.3163 | -10.5 | 220 | 19.2347
2018-03-27 | 22 | 0 | 42.3163 | -11.5 | 220 | 19.2347
2018-03-27 01:00 | 22 | 0 | 42.3163 | -12.4 | 220 | 19.2347
2018-03-27 02:00 | 22 | 0 | 42.3163 | -13 | 220 | 19.2347
2018-03-27 03:00 | 22 | 0 | 42.3163 | -13.3 | 220 | 19.2347
2018-03-27 04:00 | 22 | 0 | 42.3163 | -13.8 | 220 | 19.2347
2018-03-27 05:00 | 22 | 0 | 42.3163 | -13.9 | 220 | 19.2347
2018-03-27 06:00 | 22 | 0 | 42.3163 | -10.6 | 220 | 19.2347
2018-03-27 07:00 | 22 | 0 | 42.3163 | -6.6 | 220 | 19.2347
2018-03-27 08:00 | 22 | 0 | 42.3163 | -3.9 | 220 | 19.2347
2018-03-27 09:00 | 22 | 0 | 42.3163 | -2 | 220 | 19.2347
2018-03-27 10:00 | 22 | 0 | 42.3163 | -1.4 | 220 | 19.2347
2018-03-27 11:00 | 22 | 0 | 42.3163 | -1.6 | 220 | 19.2347
2018-03-27 12:00 | 22 | 0 | 42.3163 | -1.7 | 220 | 19.2347
2018-03-27 13:00 | 22 | 0 | 42.3163 | -1.2 | 220 | 19.2347
2018-03-27 14:00 | 22 | 0 | 42.3163 | -1.7 | 220 | 19.2347
2018-03-27 15:00 | 22 | 0 | 42.3163 | -1.6 | 220 | 19.2347
2018-03-27 16:00 | 22 | 0 | 42.3163 | -3.1 | 220 | 19.2347
2018-03-27 17:00 | 22 | 0 | 42.3163 | -4.2 | 220 | 19.2347
2018-03-27 18:00 | 22 | 0 | 42.3163 | -5.8 | 220 | 19.2347
2018-03-27 19:00 | 22 | 0 | 42.3163 | -7.6 | 220 | 19.2347
2018-03-27 20:00 | 22 | 0 | 42.3163 | -9 | 220 | 19.2347
2018-03-27 21:00 | 22 | 0 | 42.3163 | -10.1 | 220 | 19.2347
2018-03-27 22:00 | 22 | 0 | 42.3163 | -10.9 | 220 | 19.2347
2018-03-27 23:00 | 22 | 0 | 42.3163 | -12 | 220 | 19.2347
2018-03-28 | 22 | 0 | 42.3163 | -12.5 | 220 | 19.2347
2018-03-28 01:00 | 22 | 0 | 42.3163 | -12.8 | 220 | 19.2347
2018-03-28 02:00 | 22 | 0 | 42.3163 | -12.2 | 220 | 19.2347
2018-03-28 03:00 | 22 | 0 | 42.3163 | -12.3 | 220 | 19.2347
2018-03-28 04:00 | 22 | 0 | 42.3163 | -12.2 | 220 | 19.2347
2018-03-28 05:00 | 22 | 0 | 42.3163 | -10.2 | 220 | 19.2347
2018-03-28 06:00 | 22 | 0 | 42.3163 | -7.7 | 220 | 19.2347
2018-03-28 07:00 | 22 | 0 | 42.3163 | -5.5 | 220 | 19.2347
2018-03-28 08:00 | 22 | 0 | 42.3163 | -2.8 | 220 | 19.2347
2018-03-28 09:00 | 22 | 0 | 42.3163 | -0.8 | 220 | 19.2347
2018-03-28 10:00 | 22 | 0 | 42.3163 | -0.1 | 220 | 19.2347
2018-03-28 11:00 | 22 | 0 | 42.2696 | 0.7 | 220 | 19.2135
2018-03-28 12:00 | 22 | 0 | 42.1229 | 2.2 | 220 | 19.1468
2018-03-28 13:00 | 22 | 0 | 42.1229 | -2.2 | 220 | 19.1468
2018-03-28 14:00 | 22 | 0 | 42.1229 | -0.6 | 220 | 19.1468
2018-03-28 15:00 | 22 | 0 | 42.1229 | 0.3 | 220 | 19.1468
2018-03-28 16:00 | 22 | 0 | 42.1229 | -0.7 | 220 | 19.1468
2018-03-28 17:00 | 22 | 0 | 42.1229 | -1.4 | 220 | 19.1468
2018-03-28 18:00 | 21 | 0 | 42.1229 | -2.4 | 210 | 20.0585
2018-03-28 19:00 | 22 | 0 | 42.1229 | -3 | 220 | 19.1468
2018-03-28 20:00 | 22 | 0 | 42.1229 | -3.4 | 220 | 19.1468
2018-03-28 21:00 | 22 | 0 | 42.1229 | -5 | 220 | 19.1468
2018-03-28 22:00 | 22 | 0 | 42.1229 | -6.1 | 220 | 19.1468
2018-03-28 23:00 | 22 | 0 | 42.1229 | -7.2 | 220 | 19.1468
2018-03-29 | 22 | 0 | 42.1229 | -8.5 | 220 | 19.1468
2018-03-29 01:00 | 22 | 0 | 42.1229 | -10 | 220 | 19.1468
2018-03-29 02:00 | 22 | 0 | 42.1229 | -10.9 | 220 | 19.1468
2018-03-29 03:00 | 22 | 0 | 42.1229 | -11.6 | 220 | 19.1468
2018-03-29 04:00 | 22 | 0 | 42.1229 | -12.5 | 220 | 19.1468
2018-03-29 05:00 | 22 | 0 | 42.1229 | -12.5 | 220 | 19.1468
2018-03-29 06:00 | 22 | 0 | 42.1229 | -10.3 | 220 | 19.1468
2018-03-29 07:00 | 22 | 0 | 42.1229 | -5.8 | 220 | 19.1468
2018-03-29 08:00 | 22 | 0 | 42.1229 | -2.3 | 220 | 19.1468
2018-03-29 09:00 | 22 | 0 | 42.1229 | -0.3 | 220 | 19.1468
2018-03-29 10:00 | 22 | 0 | 42.0825 | 0.6 | 220 | 19.1284
2018-03-29 11:00 | 22 | 0 | 42.022 | 0.9 | 220 | 19.1009
2018-03-29 12:00 | 22 | 0 | 41.9076 | 1.7 | 220 | 19.0489
2018-03-29 13:00 | 22 | 0 | 41.7932 | 1.7 | 220 | 18.9969
2018-03-29 14:00 | 22 | 0 | 41.6654 | 1.9 | 220 | 18.9388
2018-03-29 15:00 | 22 | 0 | 41.5174 | 2.2 | 220 | 18.8715
2018-03-29 16:00 | 22 | 0 | 41.4366 | 1.2 | 220 | 18.8348
2018-03-29 17:00 | 22 | 0 | 41.4366 | -0.7 | 220 | 18.8348
2018-03-29 18:00 | 23 | 0 | 41.4366 | -3.6 | 230 | 18.0159
2018-03-29 19:00 | 23 | 0 | 41.4366 | -5.2 | 230 | 18.0159
2018-03-29 20:00 | 23 | 0 | 41.4366 | -6.7 | 230 | 18.0159
2018-03-29 21:00 | 23 | 0 | 41.4366 | -8.1 | 230 | 18.0159
2018-03-29 22:00 | 23 | 0 | 41.4366 | -8.8 | 230 | 18.0159
2018-03-29 23:00 | 23 | 0 | 41.4366 | -9.5 | 230 | 18.0159
2018-03-30 | 23 | 0 | 41.4366 | -10.6 | 230 | 18.0159
2018-03-30 01:00 | 23 | 0 | 41.4366 | -11.3 | 230 | 18.0159
2018-03-30 02:00 | 23 | 0 | 41.4366 | -12.4 | 230 | 18.0159
2018-03-30 03:00 | 23 | 0 | 41.4366 | -12.9 | 230 | 18.0159
2018-03-30 04:00 | 23 | 0 | 41.4366 | -13.6 | 230 | 18.0159
2018-03-30 05:00 | 23 | 0 | 41.4366 | -13.3 | 230 | 18.0159
2018-03-30 06:00 | 23 | 0 | 41.4366 | -10.1 | 230 | 18.0159
2018-03-30 07:00 | 22 | 0 | 41.4366 | -3.9 | 220 | 18.8348
2018-03-30 08:00 | 23 | 0 | 41.4366 | -0.9 | 230 | 18.0159
2018-03-30 09:00 | 22 | 0 | 41.3552 | 1.2 | 220 | 18.7978
2018-03-30 10:00 | 22 | 0 | 41.267 | 1.3 | 220 | 18.7577
2018-03-30 11:00 | 22 | 0 | 41.0905 | 2.6 | 220 | 18.6775
2018-03-30 12:00 | 22 | 0 | 40.9073 | 2.7 | 220 | 18.5942
2018-03-30 13:00 | 22 | 0 | 40.7105 | 2.9 | 220 | 18.5048
2018-03-30 14:00 | 22 | 0 | 40.4798 | 3.4 | 220 | 18.3999
2018-03-30 15:00 | 22 | 0 | 40.2694 | 3.1 | 220 | 18.3043
2018-03-30 16:00 | 22 | 0 | 40.1133 | 2.3 | 220 | 18.2333
2018-03-30 17:00 | 23 | 0 | 40.1133 | -0.6 | 230 | 17.4406
2018-03-30 18:00 | 22 | 0 | 40.1133 | -3.3 | 220 | 18.2333
2018-03-30 19:00 | 23 | 0 | 40.1133 | -5.4 | 230 | 17.4406
2018-03-30 20:00 | 23 | 0 | 40.1133 | -6.1 | 230 | 17.4406
2018-03-30 21:00 | 23 | 0 | 40.1133 | -7.2 | 230 | 17.4406
2018-03-30 22:00 | 23 | 0 | 40.1133 | -8.5 | 230 | 17.4406
2018-03-30 23:00 | 23 | 0 | 40.1133 | -9.7 | 230 | 17.4406
2018-03-31 | 23 | 0 | 40.1133 | -10.6 | 230 | 17.4406
2018-03-31 01:00 | 23 | 0 | 40.1133 | -11 | 230 | 17.4406
2018-03-31 02:00 | 23 | 0 | 40.1133 | -12 | 230 | 17.4406
2018-03-31 03:00 | 23 | 0 | 40.1133 | -12.6 | 230 | 17.4406
2018-03-31 04:00 | 23 | 0 | 40.1133 | -13.5 | 230 | 17.4406
2018-03-31 05:00 | 23 | 0 | 40.1133 | -12.7 | 230 | 17.4406
2018-03-31 06:00 | 23 | 0 | 40.1133 | -9.6 | 230 | 17.4406
2018-03-31 07:00 | 22 | 0 | 40.1133 | -3.9 | 220 | 18.2333
2018-03-31 08:00 | 23 | 0 | 40.1133 | 0.6 | 230 | 17.4406
2018-03-31 09:00 | 23 | 0 | 40.1133 | 1.3 | 230 | 17.4406
2018-03-31 10:00 | 23 | 0 | 40.1133 | 2.4 | 230 | 17.4406
2018-03-31 11:00 | 22 | 0 | 39.9261 | 3 | 220 | 18.1482
2018-03-31 12:00 | 22 | 0 | 39.6318 | 4.3 | 220 | 18.0145
2018-03-31 13:00 | 22 | 0 | 39.3238 | 4.5 | 220 | 17.8745
2018-03-31 14:00 | 22 | 0 | 39.0501 | 4 | 220 | 17.75
2018-03-31 15:00 | 22 | 0 | 38.7694 | 4.1 | 220 | 17.6225
2018-03-31 16:00 | 22 | 0 | 38.5778 | 2.8 | 220 | 17.5354
2018-03-31 17:00 | 22 | 0 | 38.5778 | -0.2 | 220 | 17.5354
2018-03-31 18:00 | 23 | 0 | 38.5778 | -2.4 | 230 | 16.773
2018-03-31 19:00 | 23 | 0 | 38.5778 | -3.9 | 230 | 16.773
2018-03-31 20:00 | 23 | 0 | 38.5778 | -4.4 | 230 | 16.773
2018-03-31 21:00 | 23 | 0 | 38.5778 | -4.8 | 230 | 16.773
2018-03-31 22:00 | 23 | 0 | 38.5778 | -5.1 | 230 | 16.773
2018-03-31 23:00 | 23 | 0 | 38.5778 | -6.6 | 230 | 16.773
2018-04-01 | 23 | 0 | 38.5778 | -7.9 | 230 | 16.773
2018-04-01 01:00 | 23 | 0 | 38.5778 | -9.2 | 230 | 16.773
2018-04-01 02:00 | 23 | 0 | 38.5778 | -9.8 | 230 | 16.773
2018-04-01 03:00 | 23 | 0 | 38.5778 | -10.7 | 230 | 16.773
2018-04-01 04:00 | 23 | 0 | 38.5778 | -10.8 | 230 | 16.773
2018-04-01 05:00 | 23 | 0 | 38.5778 | -10.3 | 230 | 16.773
2018-04-01 06:00 | 23 | 0 | 38.5778 | -6.5 | 230 | 16.773
2018-04-01 07:00 | 23 | 0 | 38.5778 | -3 | 230 | 16.773
2018-04-01 08:00 | 23 | 0 | 38.5778 | -0.3 | 230 | 16.773
2018-04-01 09:00 | 23 | 0 | 38.5295 | 0.7 | 230 | 16.752
2018-04-01 10:00 | 23 | 0 | 38.4259 | 1.5 | 230 | 16.7069
2018-04-01 11:00 | 23 | 0 | 38.3017 | 1.8 | 230 | 16.6529
2018-04-01 12:00 | 23 | 0 | 38.1015 | 2.9 | 230 | 16.5659
2018-04-01 13:00 | 22 | 0 | 37.8669 | 3.4 | 220 | 17.2122
2018-04-01 14:00 | 22 | 0 | 37.6667 | 2.9 | 220 | 17.1212
2018-04-01 15:00 | 22 | 0 | 37.4941 | 2.5 | 220 | 17.0428
2018-04-01 16:00 | 22 | 0 | 37.3561 | 2 | 220 | 16.98
2018-04-01 17:00 | 23 | 0 | 37.2525 | 1.5 | 230 | 16.1967
2018-04-01 18:00 | 22 | 0 | 37.1973 | 0.8 | 220 | 16.9079
2018-04-01 19:00 | 22 | 0 | 37.1628 | 0.5 | 220 | 16.8922
2018-04-01 20:00 | 23 | 0 | 37.149 | 0.2 | 230 | 16.1517
2018-04-01 21:00 | 23 | 0 | 37.149 | -0.1 | 230 | 16.1517
2018-04-01 22:00 | 23 | 0 | 37.149 | -0.1 | 230 | 16.1517
2018-04-01 23:00 | 23 | 0 | 37.149 | -0.2 | 230 | 16.1517
2018-04-02 | 23 | 0 | 37.149 | -0.5 | 230 | 16.1517
2018-04-02 01:00 | 23 | 0 | 37.149 | -0.5 | 230 | 16.1517
2018-04-02 02:00 | 23 | 0 | 37.149 | -0.6 | 230 | 16.1517
2018-04-02 03:00 | 23 | 0 | 37.149 | -0.6 | 230 | 16.1517
2018-04-02 04:00 | 22 | 0.363 | 37.509 | -1.5 | 220 | 17.0495
2018-04-02 05:00 | 24 | 2.013 | 38.829 | -1.9 | 240 | 16.1788
2018-04-02 06:00 | 25 | 4.413 | 40.749 | -1.9 | 250 | 16.2996
2018-04-02 07:00 | 27 | 7.2412 | 43.029 | -1.8 | 270 | 15.9367
2018-04-02 08:00 | 28 | 8.8042 | 44.349 | -1.5 | 280 | 15.8389
2018-04-02 09:00 | 29 | 11.0954 | 46.269 | -1.4 | 290 | 15.9548
2018-04-02 10:00 | 31 | 12.1214 | 47.229 | -1.1 | 310 | 15.2352
2018-04-02 11:00 | 32 | 13.8756 | 48.789 | -1 | 320 | 15.2466
2018-04-02 12:00 | 32 | 14.2146 | 49.269 | -0.7 | 320 | 15.3966
2018-04-02 13:00 | 33 | 14.5317 | 49.749 | -0.6 | 330 | 15.0755
2018-04-02 14:00 | 33 | 14.2924 | 49.749 | -0.8 | 330 | 15.0755
2018-04-02 15:00 | 33 | 14.8031 | 50.349 | -0.8 | 330 | 15.2573
2018-04-02 16:00 | 34 | 15.2073 | 50.829 | -1 | 340 | 14.9497
2018-04-02 17:00 | 34 | 16.1268 | 51.669 | -1.3 | 340 | 15.1968
2018-04-02 18:00 | 34 | 16.5963 | 52.149 | -1.3 | 340 | 15.3379
2018-04-02 19:00 | 34 | 16.4223 | 52.149 | -1.1 | 340 | 15.3379
2018-04-02 20:00 | 35 | 16.2265 | 52.149 | -1 | 350 | 14.8997
2018-04-02 21:00 | 35 | 15.9219 | 52.149 | -0.5 | 350 | 14.8997
2018-04-02 22:00 | 35 | 15.6391 | 52.149 | -0.6 | 350 | 14.8997
2018-04-02 23:00 | 35 | 15.3998 | 52.149 | -0.8 | 350 | 14.8997
2018-04-03 | 35 | 15.2899 | 52.149 | -1.4 | 350 | 14.8997
2018-04-03 01:00 | 35 | 15.2899 | 52.149 | -1.9 | 350 | 14.8997
2018-04-03 02:00 | 35 | 15.2899 | 52.149 | -2.7 | 350 | 14.8997
2018-04-03 03:00 | 35 | 15.2899 | 52.149 | -3.7 | 350 | 14.8997
2018-04-03 04:00 | 35 | 15.2899 | 52.149 | -5 | 350 | 14.8997
2018-04-03 05:00 | 35 | 15.2899 | 52.149 | -4.9 | 350 | 14.8997
2018-04-03 06:00 | 35 | 15.2899 | 52.149 | -3.6 | 350 | 14.8997
2018-04-03 07:00 | 35 | 15.2899 | 52.149 | -2 | 350 | 14.8997
2018-04-03 08:00 | 35 | 15.1361 | 52.149 | -1.2 | 350 | 14.8997
2018-04-03 09:00 | 35 | 14.7185 | 52.149 | 0 | 350 | 14.8997
2018-04-03 10:00 | 34 | 13.9274 | 52.149 | 1.7 | 340 | 15.3379
2018-04-03 11:00 | 34 | 13.0263 | 51.9959 | 2.2 | 340 | 15.2929
2018-04-03 12:00 | 33 | 12.0593 | 51.8204 | 2.5 | 330 | 15.7032
2018-04-03 13:00 | 32 | 10.9825 | 51.6099 | 3 | 320 | 16.1281
2018-04-03 14:00 | 32 | 9.7518 | 51.3503 | 3.7 | 320 | 16.047
2018-04-03 15:00 | 31 | 8.5431 | 51.0976 | 3.6 | 310 | 16.4831
2018-04-03 16:00 | 31 | 7.4662 | 50.8871 | 3 | 310 | 16.4152
2018-04-03 17:00 | 31 | 6.763 | 50.7959 | 1.3 | 310 | 16.3858
2018-04-03 18:00 | 31 | 6.763 | 50.7959 | -2.6 | 310 | 16.3858
2018-04-03 19:00 | 31 | 6.763 | 50.7959 | -4.1 | 310 | 16.3858
2018-04-03 20:00 | 31 | 6.763 | 50.7959 | -5.5 | 310 | 16.3858
2018-04-03 21:00 | 31 | 6.763 | 50.7959 | -6.7 | 310 | 16.3858
2018-04-03 22:00 | 31 | 6.763 | 50.7959 | -8.6 | 310 | 16.3858
2018-04-03 23:00 | 31 | 6.763 | 50.7959 | -9.4 | 310 | 16.3858
2018-04-04 | 31 | 6.763 | 50.7959 | -10.1 | 310 | 16.3858
2018-04-04 01:00 | 31 | 6.763 | 50.7959 | -10.9 | 310 | 16.3858
2018-04-04 02:00 | 31 | 6.763 | 50.7959 | -11.7 | 310 | 16.3858
2018-04-04 03:00 | 31 | 6.763 | 50.7959 | -12.7 | 310 | 16.3858
2018-04-04 04:00 | 31 | 6.763 | 50.7959 | -12.7 | 310 | 16.3858
2018-04-04 05:00 | 31 | 6.763 | 50.7959 | -10.7 | 310 | 16.3858
2018-04-04 06:00 | 31 | 6.763 | 50.7959 | -6.5 | 310 | 16.3858
2018-04-04 07:00 | 31 | 6.3856 | 50.7959 | -0.2 | 310 | 16.3858
2018-04-04 08:00 | 31 | 5.4755 | 50.7929 | 2.2 | 310 | 16.3848
2018-04-04 09:00 | 31 | 4.1436 | 50.5028 | 4.1 | 310 | 16.2912
2018-04-04 10:00 | 31 | 2.5454 | 50.1278 | 5.3 | 310 | 16.1703
2018-04-04 11:00 | 31 | 0.8583 | 49.7246 | 5.7 | 310 | 16.0402
2018-04-04 12:00 | 30 | 0 | 49.392 | 4.7 | 300 | 16.464
2018-04-04 13:00 | 30 | 0 | 49.0666 | 4.6 | 300 | 16.3555
2018-04-04 14:00 | 30 | 0 | 48.7624 | 4.3 | 300 | 16.2541
2018-04-04 15:00 | 29 | 0 | 48.5006 | 3.7 | 290 | 16.7243
2018-04-04 16:00 | 29 | 0 | 48.26 | 3.4 | 290 | 16.6414
2018-04-04 17:00 | 29 | 0 | 48.0407 | 3.1 | 290 | 16.5658
2018-04-04 18:00 | 29 | 0 | 47.878 | 2.3 | 290 | 16.5097
2018-04-04 19:00 | 28 | 0 | 47.7153 | 2.3 | 280 | 17.0412
2018-04-04 20:00 | 28 | 0 | 47.5384 | 2.5 | 280 | 16.978
2018-04-04 21:00 | 28 | 0 | 47.3403 | 2.8 | 280 | 16.9072
2018-04-04 22:00 | 28 | 0 | 47.121 | 3.1 | 280 | 16.8289
2018-04-04 23:00 | 28 | 0 | 46.9016 | 3.1 | 280 | 16.7506
2018-04-05 | 27 | 0 | 46.6948 | 2.9 | 270 | 17.2944
2018-04-05 01:00 | 27 | 0 | 46.5165 | 2.5 | 270 | 17.2283
2018-04-05 02:00 | 27 | 0 | 46.3382 | 2.5 | 270 | 17.1623
2018-04-05 03:00 | 27 | 0 | 46.1314 | 2.9 | 270 | 17.0857
2018-04-05 04:00 | 27 | 0 | 45.9602 | 2.4 | 270 | 17.0223
2018-04-05 05:00 | 27 | 0 | 45.789 | 2.4 | 270 | 16.9589
2018-04-05 06:00 | 27 | 0 | 45.5822 | 2.9 | 270 | 16.8823
2018-04-05 07:00 | 27 | 0 | 45.3896 | 2.7 | 270 | 16.811
2018-04-05 08:00 | 27 | 0 | 45.1828 | 2.9 | 270 | 16.7344
2018-04-05 09:00 | 25 | 0 | 44.9546 | 3.2 | 250 | 17.9818
2018-04-05 10:00 | 25 | 0 | 44.7121 | 3.4 | 250 | 17.8848
2018-04-05 11:00 | 24 | 0 | 44.4696 | 3.4 | 240 | 18.529
2018-04-05 12:00 | 24 | 0 | 44.2128 | 3.6 | 240 | 18.422
2018-04-05 13:00 | 23 | 0 | 43.9347 | 3.9 | 230 | 19.102
2018-04-05 14:00 | 23 | 0 | 43.628 | 4.3 | 230 | 18.9687
2018-04-05 15:00 | 23 | 0 | 43.2642 | 5.1 | 230 | 18.8105
2018-04-05 16:00 | 23 | 0 | 42.8791 | 5.4 | 230 | 18.6431
2018-04-05 17:00 | 23 | 0 | 42.494 | 5.4 | 230 | 18.4757
2018-04-05 18:00 | 22 | 0 | 40.8261 | 5.4 | 220 | 18.5573
2018-04-05 19:00 | 22 | 0 | 39.1311 | 5.4 | 220 | 17.7869
2018-04-05 20:00 | 22 | 0 | 38.7531 | 5.3 | 220 | 17.615
2018-04-05 21:00 | 22 | 0 | 38.3679 | 5.4 | 220 | 17.44
2018-04-05 22:00 | 21 | 0 | 38.0184 | 4.9 | 210 | 18.104
2018-04-05 23:00 | 21 | 0 | 37.726 | 4.1 | 210 | 17.9648
2018-04-06 | 21 | 0 | 37.4744 | 3.5 | 210 | 17.845
2018-04-06 01:00 | 21 | 0 | 37.2444 | 3.2 | 210 | 17.7354
2018-04-06 02:00 | 21 | 0 | 37.0574 | 2.6 | 210 | 17.6464
2018-04-06 03:00 | 20 | 0 | 36.9352 | 1.7 | 200 | 18.4676
2018-04-06 04:00 | 20 | 0 | 36.8202 | 1.6 | 200 | 18.4101
2018-04-06 05:00 | 20 | 0 | 36.6764 | 2 | 200 | 18.3382
2018-04-06 06:00 | 20 | 0 | 36.5039 | 2.4 | 200 | 18.252
2018-04-06 07:00 | 20 | 0 | 36.317 | 2.6 | 200 | 18.1585
2018-04-06 08:00 | 19 | 0 | 36.1085 | 2.9 | 190 | 19.0045
2018-04-06 09:00 | 19 | 0 | 35.8713 | 3.3 | 190 | 18.8796
2018-04-06 10:00 | 19 | 0 | 35.7562 | 1.6 | 190 | 18.8191
2018-04-06 11:00 | 19 | 0 | 35.67 | 1.2 | 190 | 18.7737
2018-04-06 12:00 | 19 | 0 | 35.483 | 2.6 | 190 | 18.6753
2018-04-06 13:00 | 18 | 0 | 35.2386 | 3.4 | 180 | 19.577
2018-04-06 14:00 | 18 | 0 | 34.987 | 3.5 | 180 | 19.4372
2018-04-06 15:00 | 18 | 0 | 34.6851 | 4.2 | 180 | 19.2695
2018-04-06 16:00 | 18 | 0 | 34.455 | 3.2 | 180 | 19.1417
2018-04-06 17:00 | 18 | 0 | 34.304 | 2.1 | 180 | 19.0578
2018-04-06 18:00 | 18 | 0 | 34.2465 | 0.8 | 180 | 19.0258
2018-04-06 19:00 | 18 | 0 | 34.1962 | 0.7 | 180 | 18.9979
2018-04-06 20:00 | 18 | 0 | 34.1171 | 1.1 | 180 | 18.9539
2018-04-06 21:00 | 18 | 0 | 34.0309 | 1.2 | 180 | 18.9061
2018-04-06 22:00 | 18 | 0 | 33.923 | 1.5 | 180 | 18.8461
2018-04-06 23:00 | 18 | 0 | 33.8511 | 1 | 180 | 18.8062
2018-04-07 | 18 | 0 | 33.8149 | 0.5 | 180 | 18.7861
2018-04-07 01:00 | 18 | 0 | 33.8077 | 0.1 | 180 | 18.7821
2018-04-07 02:00 | 18 | 0 | 33.8077 | -0.3 | 180 | 18.7821
2018-04-07 03:00 | 18 | 0 | 33.8077 | -0.7 | 180 | 18.7821
2018-04-07 04:00 | 18 | 0 | 33.8077 | -0.9 | 180 | 18.7821
2018-04-07 05:00 | 18 | 0 | 33.8077 | -0.4 | 180 | 18.7821
2018-04-07 06:00 | 18 | 0 | 33.7407 | 1.1 | 180 | 18.7448
2018-04-07 07:00 | 18 | 0 | 33.5305 | 2.9 | 180 | 18.6281
2018-04-07 08:00 | 18 | 0 | 33.2262 | 4.2 | 180 | 18.459
2018-04-07 09:00 | 18 | 0 | 32.7987 | 5.9 | 180 | 18.2215
2018-04-07 10:00 | 18 | 0 | 32.364 | 6 | 180 | 17.98
2018-04-07 11:00 | 17 | 0 | 31.922 | 6.1 | 170 | 18.7776
2018-04-07 12:00 | 16 | 0 | 31.4583 | 6.4 | 160 | 19.6614
2018-04-07 13:00 | 16 | 0 | 31.0018 | 6.3 | 160 | 19.3761
2018-04-07 14:00 | 16 | 0 | 30.5598 | 6.1 | 160 | 19.0999
2018-04-07 15:00 | 16 | 0 | 30.1686 | 5.4 | 160 | 18.8554
2018-04-07 16:00 | 16 | 0 | 29.8208 | 4.8 | 160 | 18.638
2018-04-07 17:00 | 16 | 0 | 29.5527 | 3.7 | 160 | 18.4704
2018-04-07 18:00 | 16 | 0 | 29.3643 | 2.6 | 160 | 18.3527
2018-04-07 19:00 | 16 | 0 | 29.2049 | 2.2 | 160 | 18.2531
2018-04-07 20:00 | 16 | 0 | 29.0745 | 1.8 | 160 | 18.1716
2018-04-07 21:00 | 16 | 0 | 28.9585 | 1.6 | 160 | 18.0991
2018-04-07 22:00 | 16 | 0 | 28.8281 | 1.8 | 160 | 18.0176
2018-04-07 23:00 | 16 | 0 | 28.7267 | 1.4 | 160 | 17.9542
2018-04-08 | 16 | 0 | 28.639 | 1.2 | 160 | 17.8994
2018-04-08 01:00 | 16 | 0 | 28.5806 | 0.8 | 160 | 17.8629
2018-04-08 02:00 | 16 | 0 | 28.5441 | 0.5 | 160 | 17.8401
2018-04-08 03:00 | 16 | 0 | 28.5222 | 0.3 | 160 | 17.8264
2018-04-08 04:00 | 16 | 0 | 28.4784 | 0.6 | 160 | 17.799
2018-04-08 05:00 | 16 | 0 | 28.4054 | 1 | 160 | 17.7534
2018-04-08 06:00 | 16 | 0 | 28.2155 | 2.6 | 160 | 17.6347
2018-04-08 07:00 | 16 | 0 | 27.9453 | 3.7 | 160 | 17.4658
2018-04-08 08:00 | 16 | 0 | 27.5802 | 5 | 160 | 17.2376
2018-04-08 09:00 | 15 | 0 | 27.1056 | 6.5 | 150 | 18.0704
2018-04-08 10:00 | 15 | 0 | 26.463 | 8.8 | 150 | 17.642
2018-04-08 11:00 | 14 | 0 | 25.7912 | 9.2 | 140 | 18.4223
2018-04-08 12:00 | 14 | 0 | 25.1122 | 9.3 | 140 | 17.9373
2018-04-08 13:00 | 14 | 0 | 24.4769 | 8.7 | 140 | 17.4835
2018-04-08 14:00 | 14 | 0 | 23.8416 | 8.7 | 140 | 17.0297
2018-04-08 15:00 | 13 | 0 | 23.1844 | 9 | 130 | 17.8342
2018-04-08 16:00 | 13 | 0 | 22.6003 | 8 | 130 | 17.3848
2018-04-08 17:00 | 13 | 0 | 22.1475 | 6.2 | 130 | 17.0365
2018-04-08 18:00 | 13 | 0 | 21.8189 | 4.5 | 130 | 16.7838
2018-04-08 19:00 | 13 | 0 | 21.5999 | 3 | 130 | 16.6153
2018-04-08 20:00 | 14 | 0 | 21.3589 | 3.3 | 140 | 15.2564
2018-04-08 21:00 | 14 | 0 | 21.096 | 3.6 | 140 | 15.0686
2018-04-08 22:00 | 14 | 0 | 20.8697 | 3.1 | 140 | 14.9069
2018-04-08 23:00 | 14 | 0 | 20.6798 | 2.6 | 140 | 14.7713
2018-04-09 | 14 | 0 | 20.5253 | 2.1 | 140 | 14.6609
2018-04-09 01:00 | 14 | 0 | 20.4296 | 1.3 | 140 | 14.5926
2018-04-09 02:00 | 14 | 0 | 20.3266 | 1.4 | 140 | 14.519
2018-04-09 03:00 | 14 | 0 | 20.2604 | 0.9 | 140 | 14.4717
2018-04-09 04:00 | 14 | 0 | 20.1868 | 1 | 140 | 14.4191
2018-04-09 05:00 | 14 | 0 | 20.0102 | 2.4 | 140 | 14.293
2018-04-09 06:00 | 14 | 0 | 19.6938 | 4.3 | 140 | 14.067
2018-04-09 07:00 | 13 | 0 | 19.2523 | 6 | 130 | 14.8095
2018-04-09 08:00 | 13 | 0 | 18.6563 | 8.1 | 130 | 14.351
2018-04-09 09:00 | 12 | 0 | 17.9205 | 10 | 120 | 14.9338
2018-04-09 10:00 | 12 | 0 | 17.0081 | 12.4 | 120 | 14.1734
2018-04-09 11:00 | 11 | 0 | 16.0589 | 12.9 | 110 | 14.599
2018-04-09 12:00 | 11 | 0 | 15.0803 | 13.3 | 110 | 13.7094
2018-04-09 13:00 | 10 | 0 | 14.212 | 11.8 | 100 | 14.212
2018-04-09 14:00 | 10 | 0 | 13.616 | 8.1 | 100 | 13.616
2018-04-09 15:00 | 9 | 0 | 13.1819 | 5.9 | 90 | 14.6466
2018-04-09 16:00 | 9 | 0 | 12.8508 | 4.5 | 90 | 14.2787
2018-04-09 17:00 | 8 | 0 | 11.821 | 3.4 | 80 | 14.7762
2018-04-09 18:00 | 8 | 0 | 11.5856 | 3.2 | 80 | 14.482
2018-04-09 19:00 | 8 | 0 | 10.7149 | 2.8 | 80 | 13.3936
2018-04-09 20:00 | 7 | 0 | 10.2922 | 1.4 | 70 | 14.7031
2018-04-09 21:00 | 9 | 2.6041 | 12.6922 | -0.2 | 90 | 14.1024
2018-04-09 22:00 | 12 | 3.5013 | 13.6522 | -0.6 | 120 | 11.3768
2018-04-09 23:00 | 13 | 3.2684 | 13.6522 | -0.9 | 130 | 10.5017
2018-04-10 | 13 | 3.0569 | 13.6522 | -1 | 130 | 10.5017
2018-04-10 01:00 | 14 | 2.8453 | 13.6522 | -1 | 140 | 9.7516
2018-04-10 02:00 | 14 | 2.6338 | 13.6522 | -1 | 140 | 9.7516
2018-04-10 03:00 | 14 | 2.5163 | 13.6522 | -1.4 | 140 | 9.7516
2018-04-10 04:00 | 14 | 2.5163 | 13.6522 | -2.6 | 140 | 9.7516
2018-04-10 05:00 | 14 | 2.4461 | 13.6522 | -1.6 | 140 | 9.7516
2018-04-10 06:00 | 13 | 2.164 | 13.6522 | -0.7 | 130 | 10.5017
2018-04-10 07:00 | 13 | 1.6704 | 13.6384 | 0.2 | 130 | 10.4911
2018-04-10 08:00 | 13 | 1.1666 | 13.1346 | 1.7 | 130 | 10.1035
2018-04-10 09:00 | 13 | 0.0854 | 12.9344 | 2.7 | 130 | 9.9495
2018-04-10 10:00 | 12 | 0 | 12.6156 | 4.3 | 120 | 10.513
2018-04-10 11:00 | 11 | 0 | 12.2153 | 5.4 | 110 | 11.1048
2018-04-10 12:00 | 11 | 0 | 11.7408 | 6.4 | 110 | 10.6735
2018-04-10 13:00 | 10 | 0 | 11.2663 | 6.4 | 100 | 11.2663
2018-04-10 14:00 | 10 | 0 | 10.7621 | 6.8 | 100 | 10.7621
2018-04-10 15:00 | 9 | 0 | 10.2728 | 6.6 | 90 | 11.4142
2018-04-10 16:00 | 9 | 0 | 9.7909 | 6.5 | 90 | 10.8788
2018-04-10 17:00 | 9 | 0 | 9.398 | 5.3 | 90 | 10.4422
2018-04-10 18:00 | 9 | 0 | 9.2423 | 2.1 | 90 | 10.2692
2018-04-10 19:00 | 9 | 0 | 9.1459 | 1.3 | 90 | 10.1621
2018-04-10 20:00 | 9 | 0 | 9.1459 | -1.7 | 90 | 10.1621
2018-04-10 21:00 | 9 | 0 | 9.1459 | -2.6 | 90 | 10.1621
2018-04-10 22:00 | 9 | 0 | 9.1459 | -3.3 | 90 | 10.1621
2018-04-10 23:00 | 9 | 0 | 9.1459 | -4 | 90 | 10.1621
2018-04-11 | 9 | 0 | 9.1459 | -4.3 | 90 | 10.1621
2018-04-11 01:00 | 9 | 0 | 9.1459 | -4.8 | 90 | 10.1621
2018-04-11 02:00 | 9 | 0 | 9.1459 | -4.8 | 90 | 10.1621
2018-04-11 03:00 | 9 | 0 | 9.1459 | -5.6 | 90 | 10.1621
2018-04-11 04:00 | 9 | 0 | 9.1459 | -5.4 | 90 | 10.1621
2018-04-11 05:00 | 9 | 0 | 9.1459 | -3.7 | 90 | 10.1621
2018-04-11 06:00 | 9 | 0 | 9.1107 | 1.1 | 90 | 10.123
2018-04-11 07:00 | 9 | 0 | 8.8343 | 3.7 | 90 | 9.8159
2018-04-11 08:00 | 9 | 0 | 8.4684 | 4.9 | 90 | 9.4093
2018-04-11 09:00 | 9 | 0 | 8.0949 | 5 | 90 | 8.9943
2018-04-11 10:00 | 9 | 0 | 7.6094 | 6.5 | 90 | 8.4549
2018-04-11 11:00 | 9 | 0 | 7.1463 | 6.2 | 90 | 7.9403
2018-04-11 12:00 | 9 | 0 | 6.5786 | 7.6 | 90 | 7.3096
2018-04-11 13:00 | 8 | 0 | 5.9886 | 7.9 | 80 | 7.4857
2018-04-11 14:00 | 8 | 0 | 5.3611 | 8.4 | 80 | 6.7014
2018-04-11 15:00 | 7 | 0 | 4.786 | 7.7 | 70 | 6.8371
2018-04-11 16:00 | 7 | 0 | 4.2631 | 7 | 70 | 6.0901
2018-04-11 17:00 | 8 | 0 | 3.8822 | 5.1 | 80 | 4.8528
2018-04-11 18:00 | 8 | 0 | 3.7552 | 1.7 | 80 | 4.694
2018-04-11 19:00 | 8 | 0 | 3.7552 | -0.6 | 80 | 4.694
2018-04-11 20:00 | 8 | 0 | 3.7552 | -1.7 | 80 | 4.694
2018-04-11 21:00 | 8 | 0 | 3.7552 | -2.5 | 80 | 4.694
2018-04-11 22:00 | 8 | 0 | 3.7552 | -3.2 | 80 | 4.694
2018-04-11 23:00 | 8 | 0 | 3.7552 | -3.9 | 80 | 4.694
2018-04-12 | 8 | 0 | 3.7552 | -4.1 | 80 | 4.694
2018-04-12 01:00 | 8 | 0 | 3.7552 | -4.5 | 80 | 4.694
2018-04-12 02:00 | 8 | 0 | 3.7552 | -4.8 | 80 | 4.694
2018-04-12 03:00 | 8 | 0 | 3.7552 | -4.8 | 80 | 4.694
2018-04-12 04:00 | 8 | 0 | 3.7552 | -4.2 | 80 | 4.694
2018-04-12 05:00 | 8 | 0 | 3.7552 | -2.7 | 80 | 4.694
2018-04-12 06:00 | 7 | 0 | 3.5768 | 2.6 | 70 | 5.1097
2018-04-12 07:00 | 8 | 0 | 3.2306 | 4.6 | 80 | 4.0383
2018-04-12 08:00 | 8 | 0 | 2.7265 | 6.7 | 80 | 3.4081
2018-04-12 09:00 | 7 | 0 | 2.1547 | 7.6 | 70 | 3.0781
2018-04-12 10:00 | 7 | 0 | 1.4925 | 8.8 | 70 | 2.1321
2018-04-12 11:00 | 6 | 0 | 0.7852 | 9.4 | 60 | 1.3087
2018-04-12 12:00 | 5 | 0 | 0.0554 | 9.7 | 50 | 0.1108
2018-04-12 13:00 | 4 | 0 | 0 | 10.2 | 40 | 0
2018-04-12 14:00 | 3 | 0 | 0 | 10.9 | 30 | 0
2018-04-12 15:00 | 2 | 0 | 0 | 10.9 | 20 | 0
2018-04-12 16:00 | 2 | 0 | 0 | 10.3 | 20 | 0
2018-04-12 17:00 | 2 | 0 | 0 | 8.3 | 20 | 0
2018-04-12 18:00 | 2 | 0 | 0 | 3.9 | 20 | 0
2018-04-12 19:00 | 2 | 0 | 0 | 1.5 | 20 | 0
2018-04-12 20:00 | 2 | 0 | 0 | -0.3 | 20 | 0
2018-04-12 21:00 | 2 | 0 | 0 | -1.6 | 20 | 0
2018-04-12 22:00 | 2 | 0 | 0 | -2 | 20 | 0
2018-04-12 23:00 | 2 | 0 | 0 | -2.6 | 20 | 0
2018-04-13 | 2 | 0 | 0 | -2.9 | 20 | 0
2018-04-13 01:00 | 2 | 0 | 0 | -3.5 | 20 | 0
2018-04-13 02:00 | 2 | 0 | 0 | -3.9 | 20 | 0
2018-04-13 03:00 | 2 | 0 | 0 | -4.1 | 20 | 0
2018-04-13 04:00 | 2 | 0 | 0 | -4.1 | 20 | 0
2018-04-13 05:00 | 2 | 0 | 0 | -1.7 | 20 | 0
2018-04-13 06:00 | 2 | 0 | 0 | 2.9 | 20 | 0
2018-04-13 07:00 | 2 | 0 | 0 | 5.5 | 20 | 0
2018-04-13 08:00 | 2 | 0 | 0 | 7.8 | 20 | 0
2018-04-13 09:00 | 0 | 0 | 0 | 8.9 | 0 | #DIV/0!
2018-04-13 10:00 | 0 | 0 | 0 | 9.5 | 0 | #DIV/0!
2018-04-13 11:00 | 0 | 0 | 0 | 10.3 | 0 | #DIV/0!
2018-04-13 12:00 | 0 | 0 | 0 | 10.9 | 0 | #DIV/0!
2018-04-13 13:00 | 0 | 0 | 0 | 11.2 | 0 | #DIV/0!
2018-04-13 14:00 | 0 | 0 | 0 | 11.4 | 0 | #DIV/0!
2018-04-13 15:00 | 0 | 0 | 0 | 11.2 | 0 | #DIV/0!
2018-04-13 16:00 | 0 | 0 | 0 | 10.2 | 0 | #DIV/0!
2018-04-13 17:00 | 0 | 0 | 0 | 8.4 | 0 | #DIV/0!
2018-04-13 18:00 | 0 | 0 | 0 | 4.6 | 0 | #DIV/0!
2018-04-13 19:00 | 0 | 0 | 0 | 2 | 0 | #DIV/0!
2018-04-13 20:00 | 0 | 0 | 0 | 0.2 | 0 | #DIV/0!
2018-04-13 21:00 | 0 | 0 | 0 | -1 | 0 | #DIV/0!
2018-04-13 22:00 | 0 | 0 | 0 | -1.8 | 0 | #DIV/0!
2018-04-13 23:00 | 0 | 0 | 0 | -2.4 | 0 | #DIV/0!
2018-04-14 | 0 | 0 | 0 | -2 | 0 | #DIV/0!
2018-04-14 01:00 | 0 | 0 | 0 | -1.8 | 0 | #DIV/0!
2018-04-14 02:00 | 0 | 0 | 0 | -1.9 | 0 | #DIV/0!
2018-04-14 03:00 | 0 | 0 | 0 | -2.1 | 0 | #DIV/0!
2018-04-14 04:00 | 0 | 0 | 0 | -1.7 | 0 | #DIV/0!
2018-04-14 05:00 | 0 | 0 | 0 | 0.3 | 0 | #DIV/0!
2018-04-14 06:00 | 0 | 0 | 0 | 4.3 | 0 | #DIV/0!
2018-04-14 07:00 | 0 | 0 | 0 | 7.2 | 0 | #DIV/0!
2018-04-14 08:00 | 0 | 0 | 0 | 9.3 | 0 | #DIV/0!
2018-04-14 09:00 | 0 | 0 | 0 | 11.6 | 0 | #DIV/0!
2018-04-14 10:00 | 0 | 0 | 0 | 13.5 | 0 | #DIV/0!
2018-04-14 11:00 | 0 | 0 | 0 | 14.5 | 0 | #DIV/0!
2018-04-14 12:00 | 0 | 0 | 0 | 15 | 0 | #DIV/0!
2018-04-14 13:00 | 0 | 0 | 0 | 15.5 | 0 | #DIV/0!
2018-04-14 14:00 | 0 | 0 | 0 | 15.3 | 0 | #DIV/0!
2018-04-14 15:00 | 0 | 0 | 0 | 14.8 | 0 | #DIV/0!
2018-04-14 16:00 | 0 | 0 | 0 | 13.8 | 0 | #DIV/0!
2018-04-14 17:00 | 0 | 0 | 0 | 11 | 0 | #DIV/0!
2018-04-14 18:00 | 0 | 0 | 0 | 7.1 | 0 | #DIV/0!
2018-04-14 19:00 | 0 | 0 | 0 | 4.1 | 0 | #DIV/0!
2018-04-14 20:00 | 0 | 0 | 0 | 1.8 | 0 | #DIV/0!
2018-04-14 21:00 | 0 | 0 | 0 | -0.2 | 0 | #DIV/0!
2018-04-14 22:00 | 0 | 0 | 0 | -1 | 0 | #DIV/0!
2018-04-14 23:00 | 0 | 0 | 0 | -1.5 | 0 | #DIV/0!
2018-04-15 | 0 |  |  | -1.9 | 0 | #DIV/0!
2018-04-15 01:00 | 0 |  |  | -2.3 | 0 | #DIV/0!
2018-04-15 02:00 | 0 |  |  | -2.6 | 0 | #DIV/0!
2018-04-15 03:00 | 0 |  |  | -3.1 | 0 | #DIV/0!
2018-04-15 04:00 | 0 |  |  | -2.8 | 0 | #DIV/0!
2018-04-15 05:00 | 0 |  |  | -0.6 | 0 | #DIV/0!
2018-04-15 06:00 | 0 |  |  | 4.5 | 0 | #DIV/0!
2018-04-15 07:00 | 0 |  |  | 7.9 | 0 | #DIV/0!
2018-04-15 08:00 | 0 |  |  | 11.8 | 0 | #DIV/0!
2018-04-15 09:00 | 0 |  |  | 13.7 | 0 | #DIV/0!
2018-04-15 10:00 | 0 |  |  | 12.2 | 0 | #DIV/0!
2018-04-15 11:00 | 0 |  |  | 12.6 | 0 | #DIV/0!
2018-04-15 12:00 | 0 |  |  | 12.8 | 0 | #DIV/0!
2018-04-15 13:00 | 0 |  |  | 12.3 | 0 | #DIV/0!
2018-04-15 14:00 | 0 |  |  | 13.1 | 0 | #DIV/0!
2018-04-15 15:00 | 0 |  |  | 12.1 | 0 | #DIV/0!
2018-04-15 16:00 | 0 |  |  | 10.1 | 0 | #DIV/0!
2018-04-15 17:00 | 0 |  |  | 8.9 | 0 | #DIV/0!
2018-04-15 18:00 | 0 |  |  | 8 | 0 | #DIV/0!
2018-04-15 19:00 | 0 |  |  | 6.9 | 0 | #DIV/0!
2018-04-15 20:00 | 0 |  |  | 4.8 | 0 | #DIV/0!
2018-04-15 21:00 | 0 |  |  | 4.7 | 0 | #DIV/0!
2018-04-15 22:00 | 0 |  |  | 3.3 | 0 | #DIV/0!
2018-04-15 23:00 | 0 |  |  | 2.4 | 0 | #DIV/0!
2018-04-16 | 0 |  |  | 2.5 | 0 | #DIV/0!
2018-04-16 01:00 | 0 |  |  | 2.8 | 0 | #DIV/0!
2018-04-16 02:00 | 0 |  |  | 3.3 | 0 | #DIV/0!
2018-04-16 03:00 | 0 |  |  | 2.8 | 0 | #DIV/0!
2018-04-16 04:00 | 0 |  |  | 3.9 | 0 | #DIV/0!
2018-04-16 05:00 | 0 |  |  | 4.4 | 0 | #DIV/0!
2018-04-16 06:00 | 0 |  |  | 5.2 | 0 | #DIV/0!
2018-04-16 07:00 | 0 |  |  | 6.6 | 0 | #DIV/0!
2018-04-16 08:00 | 0 |  |  | 7.5 | 0 | #DIV/0!
2018-04-16 09:00 | 0 |  |  | 8 | 0 | #DIV/0!
2018-04-16 10:00 | 0 |  |  | 9.4 | 0 | #DIV/0!
2018-04-16 11:00 | 0 |  |  | 9.9 | 0 | #DIV/0!
2018-04-16 12:00 | 0 |  |  | 10.8 | 0 | #DIV/0!
2018-04-16 13:00 | 0 |  |  | 11.8 | 0 | #DIV/0!
2018-04-16 14:00 | 0 |  |  | 12.3 | 0 | #DIV/0!
2018-04-16 15:00 | 0 |  |  | 12.1 | 0 | #DIV/0!
2018-04-16 16:00 | 0 |  |  | 11.5 | 0 | #DIV/0!
2018-04-16 17:00 | 0 |  |  | 10.2 | 0 | #DIV/0!
2018-04-16 18:00 | 0 |  |  | 9 | 0 | #DIV/0!
2018-04-16 19:00 | 0 |  |  | 9.1 | 0 | #DIV/0!
2018-04-16 20:00 | 0 |  |  | 8.5 | 0 | #DIV/0!
2018-04-16 21:00 | 0 |  |  | 8.2 | 0 | #DIV/0!
2018-04-16 22:00 | 0 |  |  | 7.4 | 0 | #DIV/0!
2018-04-16 23:00 | 0 |  |  | 7 | 0 | #DIV/0!
2018-04-17 | 0 |  |  | 7 | 0 | #DIV/0!
2018-04-17 01:00 | 0 |  |  | 6.8 | 0 | #DIV/0!
2018-04-17 02:00 | 0 |  |  | 7.1 | 0 | #DIV/0!
2018-04-17 03:00 | 0 |  |  | 7 | 0 | #DIV/0!
2018-04-17 04:00 | 0 |  |  | 7.1 | 0 | #DIV/0!
2018-04-17 05:00 | 0 |  |  | 6.6 | 0 | #DIV/0!
2018-04-17 06:00 | 0 |  |  | 5.7 | 0 | #DIV/0!
2018-04-17 07:00 | 0 |  |  | 5.3 | 0 | #DIV/0!
2018-04-17 08:00 | 0 |  |  | 4.4 | 0 | #DIV/0!
2018-04-17 09:00 | 0 |  |  | 5.4 | 0 | #DIV/0!
2018-04-17 10:00 | 0 |  |  | 5.8 | 0 | #DIV/0!
2018-04-17 11:00 | 0 |  |  | 5.9 | 0 | #DIV/0!
2018-04-17 12:00 | 0 |  |  | 6.6 | 0 | #DIV/0!
2018-04-17 13:00 | 0 |  |  | 7.6 | 0 | #DIV/0!
2018-04-17 14:00 | 0 |  |  | 8 | 0 | #DIV/0!
2018-04-17 15:00 | 0 |  |  | 8.4 | 0 | #DIV/0!
2018-04-17 16:00 | 0 |  |  | 8.1 | 0 | #DIV/0!
2018-04-17 17:00 | 0 |  |  | 6.5 | 0 | #DIV/0!
2018-04-17 18:00 | 0 |  |  | 5.8 | 0 | #DIV/0!
2018-04-17 19:00 | 0 |  |  | 5.4 | 0 | #DIV/0!
2018-04-17 20:00 | 0 |  |  | 5.1 | 0 | #DIV/0!
2018-04-17 21:00 | 0 |  |  | 4.9 | 0 | #DIV/0!
2018-04-17 22:00 | 0 |  |  | 4.5 | 0 | #DIV/0!
2018-04-17 23:00 | 0 |  |  | 4.4 | 0 | #DIV/0!
2018-04-18 | 0 |  |  | 4.2 | 0 | #DIV/0!
2018-04-18 01:00 | 0 |  |  | 4.1 | 0 | #DIV/0!
2018-04-18 02:00 | 0 |  |  | 4.4 | 0 | #DIV/0!
2018-04-18 03:00 | 0 |  |  | 4.4 | 0 | #DIV/0!
2018-04-18 04:00 | 0 |  |  | 4.7 | 0 | #DIV/0!
2018-04-18 05:00 | 0 |  |  | 4.8 | 0 | #DIV/0!
2018-04-18 06:00 | 0 |  |  | 5.6 | 0 | #DIV/0!
2018-04-18 07:00 | 0 |  |  | 6.7 | 0 | #DIV/0!
2018-04-18 08:00 | 0 |  |  | 8.2 | 0 | #DIV/0!
2018-04-18 09:00 | 0 |  |  | 10.2 | 0 | #DIV/0!
2018-04-18 10:00 | 0 |  |  | 11.5 | 0 | #DIV/0!
2018-04-18 11:00 | 0 |  |  | 12.9 | 0 | #DIV/0!
2018-04-18 12:00 | 0 |  |  | 14.1 | 0 | #DIV/0!
2018-04-18 13:00 | 0 |  |  | 14.4 | 0 | #DIV/0!
2018-04-18 14:00 | 0 |  |  | 15.3 | 0 | #DIV/0!
2018-04-18 15:00 | 0 |  |  | 14.6 | 0 | #DIV/0!
2018-04-18 16:00 | 0 |  |  | 14 | 0 | #DIV/0!
2018-04-18 17:00 | 0 |  |  | 11.6 | 0 | #DIV/0!
2018-04-18 18:00 | 0 |  |  | 9.2 | 0 | #DIV/0!
2018-04-18 19:00 | 0 |  |  | 7.6 | 0 | #DIV/0!
2018-04-18 20:00 | 0 |  |  | 8.2 | 0 | #DIV/0!
2018-04-18 21:00 | 0 |  |  | 7.5 | 0 | #DIV/0!
2018-04-18 22:00 | 0 |  |  | 7.1 | 0 | #DIV/0!
2018-04-18 23:00 | 0 |  |  | 6.7 | 0 | #DIV/0!
2018-04-19 | 0 |  |  | 6.4 | 0 | #DIV/0!
2018-04-19 01:00 | 0 |  |  | 6.2 | 0 | #DIV/0!
2018-04-19 02:00 | 0 |  |  | 5.8 | 0 | #DIV/0!
2018-04-19 03:00 | 0 |  |  | 5.1 | 0 | #DIV/0!
2018-04-19 04:00 | 0 |  |  | 5.2 | 0 | #DIV/0!
2018-04-19 05:00 | 0 |  |  | 5.4 | 0 | #DIV/0!
2018-04-19 06:00 | 0 |  |  | 6 | 0 | #DIV/0!
2018-04-19 07:00 | 0 |  |  | 7.3 | 0 | #DIV/0!
2018-04-19 08:00 | 0 |  |  | 9.8 | 0 | #DIV/0!
2018-04-19 09:00 | 0 |  |  | 11.6 | 0 | #DIV/0!
2018-04-19 10:00 | 0 |  |  | 13.6 | 0 | #DIV/0!
2018-04-19 11:00 | 0 |  |  | 13.9 | 0 | #DIV/0!
2018-04-19 12:00 | 0 |  |  | 15.1 | 0 | #DIV/0!
2018-04-19 13:00 | 0 |  |  | 15.3 | 0 | #DIV/0!
2018-04-19 14:00 | 0 |  |  | 15.2 | 0 | #DIV/0!
2018-04-19 15:00 | 0 |  |  | 15.1 | 0 | #DIV/0!
2018-04-19 16:00 | 0 |  |  | 14.6 | 0 | #DIV/0!
2018-04-19 17:00 | 0 |  |  | 13.3 | 0 | #DIV/0!
2018-04-19 18:00 | 0 |  |  | 9.7 | 0 | #DIV/0!
2018-04-19 19:00 | 0 |  |  | 6.2 | 0 | #DIV/0!
2018-04-19 20:00 | 0 |  |  | 7.9 | 0 | #DIV/0!
2018-04-19 21:00 | 0 |  |  | 5.8 | 0 | #DIV/0!
2018-04-19 22:00 | 0 |  |  | 3.8 | 0 | #DIV/0!
2018-04-19 23:00 | 0 |  |  | 2.7 | 0 | #DIV/0!
2018-04-20 | 0 |  |  | 2.7 | 0 | #DIV/0!
2018-04-20 01:00 | 0 |  |  | 2.5 | 0 | #DIV/0!
2018-04-20 02:00 | 0 |  |  | 2.3 | 0 | #DIV/0!
2018-04-20 03:00 | 0 |  |  | 2.7 | 0 | #DIV/0!
2018-04-20 04:00 | 0 |  |  | 3 | 0 | #DIV/0!
2018-04-20 05:00 | 0 |  |  | 4.1 | 0 | #DIV/0!
2018-04-20 06:00 | 0 |  |  | 5.6 | 0 | #DIV/0!
2018-04-20 07:00 | 0 |  |  | 7.5 | 0 | #DIV/0!
2018-04-20 08:00 | 0 |  |  | 10.3 | 0 | #DIV/0!
2018-04-20 09:00 | 0 |  |  | 12.6 | 0 | #DIV/0!
2018-04-20 10:00 | 0 |  |  | 15.1 | 0 | #DIV/0!
2018-04-20 11:00 | 0 |  |  | 16.6 | 0 | #DIV/0!
2018-04-20 12:00 | 0 |  |  | 17.6 | 0 | #DIV/0!
2018-04-20 13:00 | 0 |  |  | 17.6 | 0 | #DIV/0!
2018-04-20 14:00 | 0 |  |  | 17.9 | 0 | #DIV/0!
2018-04-20 15:00 | 0 |  |  | 18.2 | 0 | #DIV/0!
2018-04-20 16:00 | 0 |  |  | 17.2 | 0 | #DIV/0!
2018-04-20 17:00 | 0 |  |  | 15.6 | 0 | #DIV/0!
2018-04-20 18:00 | 0 |  |  | 14 | 0 | #DIV/0!
2018-04-20 19:00 | 0 |  |  | 12.7 | 0 | #DIV/0!
2018-04-20 20:00 | 0 |  |  | 11.6 | 0 | #DIV/0!
2018-04-20 21:00 | 0 |  |  | 10.1 | 0 | #DIV/0!
2018-04-20 22:00 | 0 |  |  | 9 | 0 | #DIV/0!
2018-04-20 23:00 | 0 |  |  | 8.9 | 0 | #DIV/0!
2018-04-21 | 0 |  |  | 8.2 | 0 | #DIV/0!
2018-04-21 01:00 | 0 |  |  | 7.8 | 0 | #DIV/0!
2018-04-21 02:00 | 0 |  |  | 7.5 | 0 | #DIV/0!
2018-04-21 03:00 | 0 |  |  | 6.8 | 0 | #DIV/0!
2018-04-21 04:00 | 0 |  |  | 7.5 | 0 | #DIV/0!
2018-04-21 05:00 | 0 |  |  | 6.7 | 0 | #DIV/0!
2018-04-21 06:00 | 0 |  |  | 5.8 | 0 | #DIV/0!
2018-04-21 07:00 | 0 |  |  | 6.4 | 0 | #DIV/0!
2018-04-21 08:00 | 0 |  |  | 7.2 | 0 | #DIV/0!
2018-04-21 09:00 | 0 |  |  | 8.6 | 0 | #DIV/0!
2018-04-21 10:00 | 0 |  |  | 10.1 | 0 | #DIV/0!
2018-04-21 11:00 | 0 |  |  | 11.4 | 0 | #DIV/0!
2018-04-21 12:00 | 0 |  |  | 11.9 | 0 | #DIV/0!
2018-04-21 13:00 | 0 |  |  | 12.5 | 0 | #DIV/0!
2018-04-21 14:00 | 0 |  |  | 11.3 | 0 | #DIV/0!
2018-04-21 15:00 | 0 |  |  | 10.4 | 0 | #DIV/0!
2018-04-21 16:00 | 0 |  |  | 9.8 | 0 | #DIV/0!
2018-04-21 17:00 | 0 |  |  | 9 | 0 | #DIV/0!
2018-04-21 18:00 | 0 |  |  | 8.3 | 0 | #DIV/0!
2018-04-21 19:00 | 0 |  |  | 7.4 | 0 | #DIV/0!
2018-04-21 20:00 | 0 |  |  | 6.3 | 0 | #DIV/0!
2018-04-21 21:00 | 0 |  |  | 5.8 | 0 | #DIV/0!
2018-04-21 22:00 | 0 |  |  | 4.9 | 0 | #DIV/0!
2018-04-21 23:00 | 0 |  |  | 4.5 | 0 | #DIV/0!
2018-04-22 | 0 |  |  | 4.1 | 0 | #DIV/0!
2018-04-22 01:00 | 0 |  |  | 4.5 | 0 | #DIV/0!
2018-04-22 02:00 | 0 |  |  | 4.3 | 0 | #DIV/0!
2018-04-22 03:00 | 0 |  |  | 4.3 | 0 | #DIV/0!
2018-04-22 04:00 | 0 |  |  | 4.3 | 0 | #DIV/0!
2018-04-22 05:00 | 0 |  |  | 4.9 | 0 | #DIV/0!
2018-04-22 06:00 | 0 |  |  | 5.6 | 0 | #DIV/0!
2018-04-22 07:00 | 0 |  |  | 6 | 0 | #DIV/0!
2018-04-22 08:00 | 0 |  |  | 4 | 0 | #DIV/0!
2018-04-22 09:00 | 0 |  |  | 4 | 0 | #DIV/0!
2018-04-22 10:00 | 0 |  |  | 4.6 | 0 | #DIV/0!
2018-04-22 11:00 | 0 |  |  | 5.3 | 0 | #DIV/0!
2018-04-22 12:00 | 0 |  |  | 5.4 | 0 | #DIV/0!
2018-04-22 13:00 | 0 |  |  | 5.6 | 0 | #DIV/0!
2018-04-22 14:00 | 0 |  |  | 6 | 0 | #DIV/0!
2018-04-22 15:00 | 0 |  |  | 5.6 | 0 | #DIV/0!
2018-04-22 16:00 | 0 |  |  | 5.2 | 0 | #DIV/0!
2018-04-22 17:00 | 0 |  |  | 4.4 | 0 | #DIV/0!
2018-04-22 18:00 | 0 |  |  | 4 | 0 | #DIV/0!
2018-04-22 19:00 | 0 |  |  | 3.3 | 0 | #DIV/0!
2018-04-22 20:00 | 0 |  |  | 1 | 0 | #DIV/0!
2018-04-22 21:00 | 0 |  |  | -1.2 | 0 | #DIV/0!
2018-04-22 22:00 | 0 |  |  | -2.2 | 0 | #DIV/0!
2018-04-22 23:00 | 0 |  |  | -2.6 | 0 | #DIV/0!
2018-04-23 | 0 |  |  | -3.2 | 0 | #DIV/0!
2018-04-23 01:00 | 0 |  |  | -3.6 | 0 | #DIV/0!
2018-04-23 02:00 | 0 |  |  | -3.7 | 0 | #DIV/0!
2018-04-23 03:00 | 0 |  |  | -3.3 | 0 | #DIV/0!
2018-04-23 04:00 | 0 |  |  | -2.1 | 0 | #DIV/0!
2018-04-23 05:00 | 0 |  |  | -0.7 | 0 | #DIV/0!
2018-04-23 06:00 | 0 |  |  | 0.9 | 0 | #DIV/0!
2018-04-23 07:00 | 0 |  |  | 3.8 | 0 | #DIV/0!
2018-04-23 08:00 | 0 |  |  | 5.9 | 0 | #DIV/0!
2018-04-23 09:00 | 0 |  |  | 6.9 | 0 | #DIV/0!
2018-04-23 10:00 | 0 |  |  | 7.4 | 0 | #DIV/0!
2018-04-23 11:00 | 0 |  |  | 8.3 | 0 | #DIV/0!
2018-04-23 12:00 | 0 |  |  | 8.6 | 0 | #DIV/0!
2018-04-23 13:00 | 0 |  |  | 8.5 | 0 | #DIV/0!
2018-04-23 14:00 | 0 |  |  | 8.3 | 0 | #DIV/0!
2018-04-23 15:00 | 0 |  |  | 8.1 | 0 | #DIV/0!
2018-04-23 16:00 | 0 |  |  | 7.1 | 0 | #DIV/0!
2018-04-23 17:00 | 0 |  |  | 5.7 | 0 | #DIV/0!
2018-04-23 18:00 | 0 |  |  | 3.7 | 0 | #DIV/0!
2018-04-23 19:00 | 0 |  |  | 2.7 | 0 | #DIV/0!
2018-04-23 20:00 | 0 |  |  | 2.4 | 0 | #DIV/0!
2018-04-23 21:00 | 0 |  |  | 2 | 0 | #DIV/0!
2018-04-23 22:00 | 0 |  |  | 2.4 | 0 | #DIV/0!
2018-04-23 23:00 | 0 |  |  | 2.7 | 0 | #DIV/0!
2018-04-24 | 0 |  |  | 3 | 0 | #DIV/0!
2018-04-24 01:00 | 0 |  |  | 3.3 | 0 | #DIV/0!
2018-04-24 02:00 | 0 |  |  | 3.9 | 0 | #DIV/0!
2018-04-24 03:00 | 0 |  |  | 3.7 | 0 | #DIV/0!
2018-04-24 04:00 | 0 |  |  | 2.9 | 0 | #DIV/0!
2018-04-24 05:00 | 0 |  |  | 3.4 | 0 | #DIV/0!
2018-04-24 06:00 | 0 |  |  | 4.6 | 0 | #DIV/0!
2018-04-24 07:00 | 0 |  |  | 5.7 | 0 | #DIV/0!
2018-04-24 08:00 | 0 |  |  | 6.2 | 0 | #DIV/0!
2018-04-24 09:00 | 0 |  |  | 6.7 | 0 | #DIV/0!
2018-04-24 10:00 | 0 |  |  | 8.6 | 0 | #DIV/0!
2018-04-24 11:00 | 0 |  |  | 9.8 | 0 | #DIV/0!
2018-04-24 12:00 | 0 |  |  | 9.2 | 0 | #DIV/0!
2018-04-24 13:00 | 0 |  |  | 8.7 | 0 | #DIV/0!
2018-04-24 14:00 | 0 |  |  | 9 | 0 | #DIV/0!
2018-04-24 15:00 | 0 |  |  | 8.7 | 0 | #DIV/0!
2018-04-24 16:00 | 0 |  |  | 8.7 | 0 | #DIV/0!
2018-04-24 17:00 | 0 |  |  | 7.7 | 0 | #DIV/0!
2018-04-24 18:00 | 0 |  |  | 6.9 | 0 | #DIV/0!
2018-04-24 19:00 | 0 |  |  | 6.3 | 0 | #DIV/0!
2018-04-24 20:00 | 0 |  |  | 5.5 | 0 | #DIV/0!
2018-04-24 21:00 | 0 |  |  | 4.6 | 0 | #DIV/0!
2018-04-24 22:00 | 0 |  |  | 4.2 | 0 | #DIV/0!
2018-04-24 23:00 | 0 |  |  | 5 | 0 | #DIV/0!
2018-04-25 | 0 |  |  | 5.5 | 0 | #DIV/0!
2018-04-25 01:00 | 0 |  |  | 5.5 | 0 | #DIV/0!
2018-04-25 02:00 | 0 |  |  | 5.3 | 0 | #DIV/0!
2018-04-25 03:00 | 0 |  |  | 5.3 | 0 | #DIV/0!
2018-04-25 04:00 | 0 |  |  | 5.4 | 0 | #DIV/0!
2018-04-25 05:00 | 0 |  |  | 5.6 | 0 | #DIV/0!
2018-04-25 06:00 | 0 |  |  | 5.8 | 0 | #DIV/0!
2018-04-25 07:00 | 0 |  |  | 6.5 | 0 | #DIV/0!
2018-04-25 08:00 | 0 |  |  | 6.9 | 0 | #DIV/0!
2018-04-25 09:00 | 0 |  |  | 6.7 | 0 | #DIV/0!
2018-04-25 10:00 | 0 |  |  | 7.5 | 0 | #DIV/0!
2018-04-25 11:00 | 0 |  |  | 7.9 | 0 | #DIV/0!
2018-04-25 12:00 | 0 |  |  | 9.5 | 0 | #DIV/0!
2018-04-25 13:00 | 0 |  |  | 11.2 | 0 | #DIV/0!
2018-04-25 14:00 | 0 |  |  | 11 | 0 | #DIV/0!
2018-04-25 15:00 | 0 |  |  | 10.6 | 0 | #DIV/0!
2018-04-25 16:00 | 0 |  |  | 10 | 0 | #DIV/0!
2018-04-25 17:00 | 0 |  |  | 8.5 | 0 | #DIV/0!
2018-04-25 18:00 | 0 |  |  | 7.1 | 0 | #DIV/0!
2018-04-25 19:00 | 0 |  |  | 5.6 | 0 | #DIV/0!
2018-04-25 20:00 | 0 |  |  | 5.2 | 0 | #DIV/0!
2018-04-25 21:00 | 0 |  |  | 3.1 | 0 | #DIV/0!
2018-04-25 22:00 | 0 |  |  | 1.1 | 0 | #DIV/0!
2018-04-25 23:00 | 0 |  |  | 1.2 | 0 | #DIV/0!
2018-04-26 | 0 |  |  | 2.8 | 0 | #DIV/0!
2018-04-26 01:00 | 0 |  |  | 2.9 | 0 | #DIV/0!
2018-04-26 02:00 | 0 |  |  | 1.8 | 0 | #DIV/0!
2018-04-26 03:00 | 0 |  |  | 0 | 0 | #DIV/0!
2018-04-26 04:00 | 0 |  |  | 1.1 | 0 | #DIV/0!
2018-04-26 05:00 | 0 |  |  | 3.2 | 0 | #DIV/0!
2018-04-26 06:00 | 0 |  |  | 5.3 | 0 | #DIV/0!
2018-04-26 07:00 | 0 |  |  | 7.5 | 0 | #DIV/0!
2018-04-26 08:00 | 0 |  |  | 8.8 | 0 | #DIV/0!
2018-04-26 09:00 | 0 |  |  | 9.5 | 0 | #DIV/0!
2018-04-26 10:00 | 0 |  |  | 7 | 0 | #DIV/0!
2018-04-26 11:00 | 0 |  |  | 9.4 | 0 | #DIV/0!
2018-04-26 12:00 | 0 |  |  | 7.9 | 0 | #DIV/0!
2018-04-26 13:00 | 0 |  |  | 10.3 | 0 | #DIV/0!
2018-04-26 14:00 | 0 |  |  | 10.3 | 0 | #DIV/0!
2018-04-26 15:00 | 0 |  |  | 10.4 | 0 | #DIV/0!
2018-04-26 16:00 | 0 |  |  | 9.9 | 0 | #DIV/0!
2018-04-26 17:00 | 0 |  |  | 9.4 | 0 | #DIV/0!
2018-04-26 18:00 | 0 |  |  | 7.9 | 0 | #DIV/0!
2018-04-26 19:00 | 0 |  |  | 5.2 | 0 | #DIV/0!
2018-04-26 20:00 | 0 |  |  | 2.3 | 0 | #DIV/0!
2018-04-26 21:00 | 0 |  |  | -0.1 | 0 | #DIV/0!
2018-04-26 22:00 | 0 |  |  | -1.2 | 0 | #DIV/0!
2018-04-26 23:00 | 0 |  |  | -2.2 | 0 | #DIV/0!
2018-04-27 | 0 |  |  | -2.6 | 0 | #DIV/0!
2018-04-27 01:00 | 0 |  |  | -2.8 | 0 | #DIV/0!
2018-04-27 02:00 | 0 |  |  | -3.4 | 0 | #DIV/0!
2018-04-27 03:00 | 0 |  |  | -3.3 | 0 | #DIV/0!
2018-04-27 04:00 | 0 |  |  | -1.9 | 0 | #DIV/0!
2018-04-27 05:00 | 0 |  |  | -0.1 | 0 | #DIV/0!
2018-04-27 06:00 | 0 |  |  | 0.8 | 0 | #DIV/0!
2018-04-27 07:00 | 0 |  |  | 2.4 | 0 | #DIV/0!
2018-04-27 08:00 | 0 |  |  | 5.3 | 0 | #DIV/0!
2018-04-27 09:00 | 0 |  |  | 9.8 | 0 | #DIV/0!
2018-04-27 10:00 | 0 |  |  | 9.9 | 0 | #DIV/0!
2018-04-27 11:00 | 0 |  |  | 9.8 | 0 | #DIV/0!
2018-04-27 12:00 | 0 |  |  | 5.8 | 0 | #DIV/0!
2018-04-27 13:00 | 0 |  |  | 5.3 | 0 | #DIV/0!
2018-04-27 14:00 | 0 |  |  | 6.8 | 0 | #DIV/0!
2018-04-27 15:00 | 0 |  |  | 8.2 | 0 | #DIV/0!
2018-04-27 16:00 | 0 |  |  | 9 | 0 | #DIV/0!
2018-04-27 17:00 | 0 |  |  | 7.2 | 0 | #DIV/0!
2018-04-27 18:00 | 0 |  |  | 6.7 | 0 | #DIV/0!
2018-04-27 19:00 | 0 |  |  | 4.7 | 0 | #DIV/0!
2018-04-27 20:00 | 0 |  |  | 2.5 | 0 | #DIV/0!
2018-04-27 21:00 | 0 |  |  | 2.1 | 0 | #DIV/0!
2018-04-27 22:00 | 0 |  |  | 2.9 | 0 | #DIV/0!
2018-04-27 23:00 | 0 |  |  | 0.9 | 0 | #DIV/0!
2018-04-28 | 0 |  |  | 2.4 | 0 | #DIV/0!
2018-04-28 01:00 | 0 |  |  | 2.4 | 0 | #DIV/0!
2018-04-28 02:00 | 0 |  |  | 2 | 0 | #DIV/0!
2018-04-28 03:00 | 0 |  |  | 2.1 | 0 | #DIV/0!
2018-04-28 04:00 | 0 |  |  | 2.3 | 0 | #DIV/0!
2018-04-28 05:00 | 0 |  |  | 3 | 0 | #DIV/0!
2018-04-28 06:00 | 0 |  |  | 3.3 | 0 | #DIV/0!
2018-04-28 07:00 | 0 |  |  | 4.6 | 0 | #DIV/0!
2018-04-28 08:00 | 0 |  |  | 5.5 | 0 | #DIV/0!
2018-04-28 09:00 | 0 |  |  | 7.7 | 0 | #DIV/0!
2018-04-28 10:00 | 0 |  |  | 9.8 | 0 | #DIV/0!
2018-04-28 11:00 | 0 |  |  | 11.7 | 0 | #DIV/0!
2018-04-28 12:00 | 0 |  |  | 8.6 | 0 | #DIV/0!
2018-04-28 13:00 | 0 |  |  | 8.2 | 0 | #DIV/0!
2018-04-28 14:00 | 0 |  |  | 8.1 | 0 | #DIV/0!
2018-04-28 15:00 | 0 |  |  | 9.7 | 0 | #DIV/0!
2018-04-28 16:00 | 0 |  |  | 9 | 0 | #DIV/0!
2018-04-28 17:00 | 0 |  |  | 8 | 0 | #DIV/0!
2018-04-28 18:00 | 0 |  |  | 7.1 | 0 | #DIV/0!
2018-04-28 19:00 | 0 |  |  | 5.9 | 0 | #DIV/0!
2018-04-28 20:00 | 0 |  |  | 4.6 | 0 | #DIV/0!
2018-04-28 21:00 | 0 |  |  | 3.7 | 0 | #DIV/0!
2018-04-28 22:00 | 0 |  |  | 2 | 0 | #DIV/0!
2018-04-28 23:00 | 0 |  |  | 0.8 | 0 | #DIV/0!
2018-04-29 | 0 |  |  | 0 | 0 | #DIV/0!
2018-04-29 01:00 | 0 |  |  | -0.7 | 0 | #DIV/0!
2018-04-29 02:00 | 0 |  |  | -0.9 | 0 | #DIV/0!
2018-04-29 03:00 | 0 |  |  | -0.6 | 0 | #DIV/0!
2018-04-29 04:00 | 0 |  |  | 1 | 0 | #DIV/0!
2018-04-29 05:00 | 0 |  |  | 2.6 | 0 | #DIV/0!
2018-04-29 06:00 | 0 |  |  | 5.1 | 0 | #DIV/0!
2018-04-29 07:00 | 0 |  |  | 6.5 | 0 | #DIV/0!
2018-04-29 08:00 | 0 |  |  | 6.8 | 0 | #DIV/0!
2018-04-29 09:00 | 0 |  |  | 6.7 | 0 | #DIV/0!
2018-04-29 10:00 | 0 |  |  | 6.9 | 0 | #DIV/0!
2018-04-29 11:00 | 0 |  |  | 7.1 | 0 | #DIV/0!
2018-04-29 12:00 | 0 |  |  | 7.5 | 0 | #DIV/0!
2018-04-29 13:00 | 0 |  |  | 7.4 | 0 | #DIV/0!
2018-04-29 14:00 | 0 |  |  | 7.7 | 0 | #DIV/0!
2018-04-29 15:00 | 0 |  |  | 7.5 | 0 | #DIV/0!
2018-04-29 16:00 | 0 |  |  | 7.2 | 0 | #DIV/0!
2018-04-29 17:00 | 0 |  |  | 7.2 | 0 | #DIV/0!
2018-04-29 18:00 | 0 |  |  | 7 | 0 | #DIV/0!
2018-04-29 19:00 | 0 |  |  | 6 | 0 | #DIV/0!
2018-04-29 20:00 | 0 |  |  | 4.6 | 0 | #DIV/0!
2018-04-29 21:00 | 0 |  |  | 4.7 | 0 | #DIV/0!
2018-04-29 22:00 | 0 |  |  | 3.5 | 0 | #DIV/0!
2018-04-29 23:00 | 0 |  |  | 2.5 | 0 | #DIV/0!
2018-04-30 | 0 |  |  | 2.1 | 0 | #DIV/0!
2018-04-30 01:00 | 0 |  |  | 1.9 | 0 | #DIV/0!
2018-04-30 02:00 | 0 |  |  | 1.3 | 0 | #DIV/0!
2018-04-30 03:00 | 0 |  |  | 1.1 | 0 | #DIV/0!
2018-04-30 04:00 | 0 |  |  | 0.9 | 0 | #DIV/0!
2018-04-30 05:00 | 0 |  |  | 1.3 | 0 | #DIV/0!
2018-04-30 06:00 | 0 |  |  | 2.7 | 0 | #DIV/0!
2018-04-30 07:00 | 0 |  |  | 4.7 | 0 | #DIV/0!
2018-04-30 08:00 | 0 |  |  | 6.3 | 0 | #DIV/0!
2018-04-30 09:00 | 0 |  |  | 9.7 | 0 | #DIV/0!
2018-04-30 10:00 | 0 |  |  | 10.4 | 0 | #DIV/0!
2018-04-30 11:00 | 0 |  |  | 12.2 | 0 | #DIV/0!
2018-04-30 12:00 | 0 |  |  | 12.8 | 0 | #DIV/0!
2018-04-30 13:00 | 0 |  |  | 12.5 | 0 | #DIV/0!
2018-04-30 14:00 | 0 |  |  | 13 | 0 | #DIV/0!
2018-04-30 15:00 | 0 |  |  | 13.9 | 0 | #DIV/0!
2018-04-30 16:00 | 0 |  |  | 12.9 | 0 | #DIV/0!
2018-04-30 17:00 | 0 |  |  | 10.6 | 0 | #DIV/0!
2018-04-30 18:00 | 0 |  |  | 8.7 | 0 | #DIV/0!
2018-04-30 19:00 | 0 |  |  | 6.9 | 0 | #DIV/0!
2018-04-30 20:00 | 0 |  |  | 6.6 | 0 | #DIV/0!
2018-04-30 21:00 | 0 |  |  | 6.1 | 0 | #DIV/0!
2018-04-30 22:00 | 0 |  |  | 5.8 | 0 | #DIV/0!
2018-04-30 23:00 | 0 |  |  | 6.3 | 0 | #DIV/0!
2018-05-01 | 0 |  |  | 6.9
2018-05-01 01:00 | 0 |  |  | 6.8
2018-05-01 02:00 | 0 |  |  | 6.7
2018-05-01 03:00 | 0 |  |  | 6.8
2018-05-01 04:00 | 0 |  |  | 6.6
2018-05-01 05:00 | 0 |  |  | 6.6
2018-05-01 06:00 | 0 |  |  | 6.5
2018-05-01 07:00 | 0 |  |  | 6.4
2018-05-01 08:00 | 0 |  |  | 6.5
2018-05-01 09:00 | 0 |  |  | 7.2
2018-05-01 10:00 | 0 |  |  | 8
2018-05-01 11:00 | 0 |  |  | 8
2018-05-01 12:00 | 0 |  |  | 7.1
2018-05-01 13:00 | 0 |  |  | 6.7
2018-05-01 14:00 | 0 |  |  | 6.6
2018-05-01 15:00 | 0 |  |  | 6.5
2018-05-01 16:00 | 0 |  |  | 6.5
2018-05-01 17:00 | 0 |  |  | 6.4
2018-05-01 18:00 | 0 |  |  | 6.2
2018-05-01 19:00 | 0 |  |  | 6.1
2018-05-01 20:00 | 0 |  |  | 6
2018-05-01 21:00 | 0 |  |  | 5.8
2018-05-01 22:00 | 0 |  |  | 5.5
2018-05-01 23:00 | 0 |  |  | 5.4
2018-05-02 | 0 |  |  | 5.4
2018-05-02 01:00 | 0 |  |  | 5.3
2018-05-02 02:00 | 0 |  |  | 5.3
2018-05-02 03:00 | 0 |  |  | 5.4
2018-05-02 04:00 | 0 |  |  | 5.5
2018-05-02 05:00 | 0 |  |  | 5.7
2018-05-02 06:00 | 0 |  |  | 5.9
2018-05-02 07:00 | 0 |  |  | 6.5
2018-05-02 08:00 | 0 |  |  | 7.5
2018-05-02 09:00 | 0 |  |  | 8.1
2018-05-02 10:00 | 0 |  |  | 8.8
2018-05-02 11:00 | 0 |  |  | 9
2018-05-02 12:00 | 0 |  |  | 9.9
2018-05-02 13:00 | 0 |  |  | 9.6
2018-05-02 14:00 | 0 |  |  | 9.5
2018-05-02 15:00 | 0 |  |  | 9.7
2018-05-02 16:00 | 0 |  |  | 9.3
2018-05-02 17:00 | 0 |  |  | 8.2
2018-05-02 18:00 | 0 |  |  | 7.8
2018-05-02 19:00 | 0 |  |  | 7.6
2018-05-02 20:00 | 0 |  |  | 7.2
2018-05-02 21:00 | 0 |  |  | 6.9
2018-05-02 22:00 | 0 |  |  | 6.6
2018-05-02 23:00 | 0 |  |  | 5.7
2018-05-03 | 0 |  |  | 5.3
2018-05-03 01:00 | 0 |  |  | 5.2
2018-05-03 02:00 | 0 |  |  | 5
2018-05-03 03:00 | 0 |  |  | 5
2018-05-03 04:00 | 0 |  |  | 5.2
2018-05-03 05:00 | 0 |  |  | 5.6
2018-05-03 06:00 | 0 |  |  | 6.5
2018-05-03 07:00 | 0 |  |  | 7.6
2018-05-03 08:00 | 0 |  |  | 10.6
2018-05-03 09:00 | 0 |  |  | 11.8
2018-05-03 10:00 | 0 |  |  | 12.7
2018-05-03 11:00 | 0 |  |  | 13.4
2018-05-03 12:00 | 0 |  |  | 13.8
2018-05-03 13:00 | 0 |  |  | 13.5
2018-05-03 14:00 | 0 |  |  | 12.6
2018-05-03 15:00 | 0 |  |  | 13.1
2018-05-03 16:00 | 0 |  |  | 11.6
2018-05-03 17:00 | 0 |  |  | 9.7
2018-05-03 18:00 | 0 |  |  | 8.1
2018-05-03 19:00 | 0 |  |  | 8.4
2018-05-03 20:00 | 0 |  |  | 8
2018-05-03 21:00 | 0 |  |  | 7.1
2018-05-03 22:00 | 0 |  |  | 7.4
2018-05-03 23:00 | 0 |  |  | 8.7
2018-05-04 | 0 |  |  | 9
2018-05-04 01:00 | 0 |  |  | 9
2018-05-04 02:00 | 0 |  |  | 8.5
2018-05-04 03:00 | 0 |  |  | 8.2
2018-05-04 04:00 | 0 |  |  | 7.7
2018-05-04 05:00 | 0 |  |  | 7.5
2018-05-04 06:00 | 0 |  |  | 7.8
2018-05-04 07:00 | 0 |  |  | 8.5
2018-05-04 08:00 | 0 |  |  | 8.3
2018-05-04 09:00 | 0 |  |  | 8.4
2018-05-04 10:00 | 0 |  |  | 9
2018-05-04 11:00 | 0 |  |  | 10
2018-05-04 12:00 | 0 |  |  | 10.7
2018-05-04 13:00 | 0 |  |  | 12.2
2018-05-04 14:00 | 0 |  |  | 10.2
2018-05-04 15:00 | 0 |  |  | 8.9
2018-05-04 16:00 | 0 |  |  | 8.1
2018-05-04 17:00 | 0 |  |  | 7.8
2018-05-04 18:00 | 0 |  |  | 7.5
2018-05-04 19:00 | 0 |  |  | 7.2
2018-05-04 20:00 | 0 |  |  | 6.8
2018-05-04 21:00 | 0 |  |  | 6.5
2018-05-04 22:00 | 0 |  |  | 6.3
2018-05-04 23:00 | 0 |  |  | 5.9
2018-05-05 | 0 |  |  | 5.8
2018-05-05 01:00 | 0 |  |  | 5.6
2018-05-05 02:00 | 0 |  |  | 5.3
2018-05-05 03:00 | 0 |  |  | 4.9
2018-05-05 04:00 | 0 |  |  | 4.8
2018-05-05 05:00 | 0 |  |  | 5.3
2018-05-05 06:00 | 0 |  |  | 5.7
2018-05-05 07:00 | 0 |  |  | 6.3
2018-05-05 08:00 | 0 |  |  | 8.1
2018-05-05 09:00 | 0 |  |  | 9.4
2018-05-05 10:00 | 0 |  |  | 11.1
2018-05-05 11:00 | 0 |  |  | 12.5
2018-05-05 12:00 | 0 |  |  | 13.9
2018-05-05 13:00 | 0 |  |  | 14.9
2018-05-05 14:00 | 0 |  |  | 15.2
2018-05-05 15:00 | 0 |  |  | 15.2
2018-05-05 16:00 | 0 |  |  | 15.3
2018-05-05 17:00 | 0 |  |  | 14.9
2018-05-05 18:00 | 0 |  |  | 12.5
2018-05-05 19:00 | 0 |  |  | 9.1
2018-05-05 20:00 | 0 |  |  | 6.7
2018-05-05 21:00 | 0 |  |  | 5.2
2018-05-05 22:00 | 0 |  |  | 4.3
2018-05-05 23:00 | 0 |  |  | 3.2
2018-05-06 | 0 |  |  | 2.4
2018-05-06 01:00 | 0 |  |  | 1.6
2018-05-06 02:00 | 0 |  |  | 0.8
2018-05-06 03:00 | 0 |  |  | 0.7
2018-05-06 04:00 | 0 |  |  | 3.8
2018-05-06 05:00 | 0 |  |  | 8.7
2018-05-06 06:00 | 0 |  |  | 11.3
2018-05-06 07:00 | 0 |  |  | 13.3
2018-05-06 08:00 | 0 |  |  | 15.1
2018-05-06 09:00 | 0 |  |  | 16.7
2018-05-06 10:00 | 0 |  |  | 16.8
2018-05-06 11:00 | 0 |  |  | 18.4
2018-05-06 12:00 | 0 |  |  | 18.7
2018-05-06 13:00 | 0 |  |  | 18.2
2018-05-06 14:00 | 0 |  |  | 17.2
2018-05-06 15:00 | 0 |  |  | 17.6
2018-05-06 16:00 | 0 |  |  | 17.3
2018-05-06 17:00 | 0 |  |  | 16.1
2018-05-06 18:00 | 0 |  |  | 14.8
2018-05-06 19:00 | 0 |  |  | 12.2
2018-05-06 20:00 | 0 |  |  | 10.2
2018-05-06 21:00 | 0 |  |  | 9.6
2018-05-06 22:00 | 0 |  |  | 8.7
2018-05-06 23:00 | 0 |  |  | 7.1
2018-05-07 | 0 |  |  | 6
2018-05-07 01:00 | 0 |  |  | 5.2
2018-05-07 02:00 | 0 |  |  | 4.4
2018-05-07 03:00 | 0 |  |  | 4.6
2018-05-07 04:00 | 0 |  |  | 6.5
2018-05-07 05:00 | 0 |  |  | 9.9
2018-05-07 06:00 | 0 |  |  | 14.6
2018-05-07 07:00 | 0 |  |  | 16.3
2018-05-07 08:00 | 0 |  |  | 18.3
2018-05-07 09:00 | 0 |  |  | 18.6
2018-05-07 10:00 | 0 |  |  | 19.6
2018-05-07 11:00 | 0 |  |  | 20.4
2018-05-07 12:00 | 0 |  |  | 21.1
2018-05-07 13:00 | 0 |  |  | 22.1
2018-05-07 14:00 | 0 |  |  | 21.6
2018-05-07 15:00 | 0 |  |  | 21.1
2018-05-07 16:00 | 0 |  |  | 20.6
2018-05-07 17:00 | 0 |  |  | 20
2018-05-07 18:00 | 0 |  |  | 17.8
2018-05-07 19:00 | 0 |  |  | 16.3
2018-05-07 20:00 | 0 |  |  | 14.4
2018-05-07 21:00 | 0 |  |  | 12.7
2018-05-07 22:00 | 0 |  |  | 10.3
2018-05-07 23:00 | 0 |  |  | 8.7
2018-05-08 | 0 |  |  | 7.5
2018-05-08 01:00 | 0 |  |  | 6.4
2018-05-08 02:00 | 0 |  |  | 5.6
2018-05-08 03:00 | 0 |  |  | 5.8
2018-05-08 04:00 | 0 |  |  | 8.7
2018-05-08 05:00 | 0 |  |  | 10.6
2018-05-08 06:00 | 0 |  |  | 11.7
2018-05-08 07:00 | 0 |  |  | 13.5
2018-05-08 08:00 | 0 |  |  | 14
2018-05-08 09:00 | 0 |  |  | 15.2
2018-05-08 10:00 | 0 |  |  | 16
2018-05-08 11:00 | 0 |  |  | 17.1
2018-05-08 12:00 | 0 |  |  | 17.8
2018-05-08 13:00 | 0 |  |  | 18.7
2018-05-08 14:00 | 0 |  |  | 18.6
2018-05-08 15:00 | 0 |  |  | 18.9
2018-05-08 16:00 | 0 |  |  | 18.2
2018-05-08 17:00 | 0 |  |  | 17.2
2018-05-08 18:00 | 0 |  |  | 15.5
2018-05-08 19:00 | 0 |  |  | 11.1
2018-05-08 20:00 | 0 |  |  | 8.5
2018-05-08 21:00 | 0 |  |  | 6.7
2018-05-08 22:00 | 0 |  |  | 5.3
2018-05-08 23:00 | 0 |  |  | 4
2018-05-09 | 0 |  |  | 2.9
2018-05-09 01:00 | 0 |  |  | 2.6
2018-05-09 02:00 | 0 |  |  | 2.1
2018-05-09 03:00 | 0 |  |  | 2.4
2018-05-09 04:00 | 0 |  |  | 5.6
2018-05-09 05:00 | 0 |  |  | 10.3
2018-05-09 06:00 | 0 |  |  | 12.8
2018-05-09 07:00 | 0 |  |  | 14.7
2018-05-09 08:00 | 0 |  |  | 15.6
2018-05-09 09:00 | 0 |  |  | 16
2018-05-09 10:00 | 0 |  |  | 16.6
2018-05-09 11:00 | 0 |  |  | 16.7
2018-05-09 12:00 | 0 |  |  | 17.2
2018-05-09 13:00 | 0 |  |  | 17.3
2018-05-09 14:00 | 0 |  |  | 17.5
2018-05-09 15:00 | 0 |  |  | 17.1
2018-05-09 16:00 | 0 |  |  | 16.7
2018-05-09 17:00 | 0 |  |  | 15.5
2018-05-09 18:00 | 0 |  |  | 13
2018-05-09 19:00 | 0 |  |  | 10.1
2018-05-09 20:00 | 0 |  |  | 7.2
2018-05-09 21:00 | 0 |  |  | 5.8
2018-05-09 22:00 | 0 |  |  | 4.7
2018-05-09 23:00 | 0 |  |  | 4.5
2018-05-10 | 0 |  |  | 3.9
2018-05-10 01:00 | 0 |  |  | 3.2
2018-05-10 02:00 | 0 |  |  | 2.7
2018-05-10 03:00 | 0 |  |  | 4.5
2018-05-10 04:00 | 0 |  |  | 6.5
2018-05-10 05:00 | 0 |  |  | 9.2
2018-05-10 06:00 | 0 |  |  | 12.4
2018-05-10 07:00 | 0 |  |  | 14.8
2018-05-10 08:00 | 0 |  |  | 16.3
2018-05-10 09:00 | 0 |  |  | 16.8
2018-05-10 10:00 | 0 |  |  | 17.6
2018-05-10 11:00 | 0 |  |  | 17.9
2018-05-10 12:00 | 0 |  |  | 18.1
2018-05-10 13:00 | 0 |  |  | 18.2
2018-05-10 14:00 | 0 |  |  | 18.3
2018-05-10 15:00 | 0 |  |  | 18
2018-05-10 16:00 | 0 |  |  | 17.4
2018-05-10 17:00 | 0 |  |  | 16.7
2018-05-10 18:00 | 0 |  |  | 14.7
2018-05-10 19:00 | 0 |  |  | 12.4
2018-05-10 20:00 | 0 |  |  | 9.3
2018-05-10 21:00 | 0 |  |  | 7.9
2018-05-10 22:00 | 0 |  |  | 6.6
2018-05-10 23:00 | 0 |  |  | 4.8
2018-05-11 | 0 |  |  | 4.2
2018-05-11 01:00 | 0 |  |  | 3.1
2018-05-11 02:00 | 0 |  |  | 3.3
2018-05-11 03:00 | 0 |  |  | 4
2018-05-11 04:00 | 0 |  |  | 8.1
2018-05-11 05:00 | 0 |  |  | 11
2018-05-11 06:00 | 0 |  |  | 14.5
2018-05-11 07:00 | 0 |  |  | 17.2
2018-05-11 08:00 | 0 |  |  | 19.3
2018-05-11 09:00 | 0 |  |  | 20.4
2018-05-11 10:00 | 0 |  |  | 21
2018-05-11 11:00 | 0 |  |  | 21.1
2018-05-11 12:00 | 0 |  |  | 21.3
2018-05-11 13:00 | 0 |  |  | 21.5
2018-05-11 14:00 | 0 |  |  | 21.7
2018-05-11 15:00 | 0 |  |  | 21.6
2018-05-11 16:00 | 0 |  |  | 21
2018-05-11 17:00 | 0 |  |  | 19.9
2018-05-11 18:00 | 0 |  |  | 17.4
2018-05-11 19:00 | 0 |  |  | 13.2
2018-05-11 20:00 | 0 |  |  | 10.9
2018-05-11 21:00 | 0 |  |  | 8.6
2018-05-11 22:00 | 0 |  |  | 7.4
2018-05-11 23:00 | 0 |  |  | 6.1
2018-05-12 | 0 |  |  | 4.9
2018-05-12 01:00 | 0 |  |  | 4.5
2018-05-12 02:00 | 0 |  |  | 3.4
2018-05-12 03:00 | 0 |  |  | 4.3
2018-05-12 04:00 | 0 |  |  | 8.9
2018-05-12 05:00 | 0 |  |  | 13
2018-05-12 06:00 | 0 |  |  | 17.2
2018-05-12 07:00 | 0 |  |  | 19.9
2018-05-12 08:00 | 0 |  |  | 21.5
2018-05-12 09:00 | 0 |  |  | 22.6
2018-05-12 10:00 | 0 |  |  | 23.2
2018-05-12 11:00 | 0 |  |  | 23.1
2018-05-12 12:00 | 0 |  |  | 24.3
2018-05-12 13:00 | 0 |  |  | 24.7
2018-05-12 14:00 | 0 |  |  | 24.4
2018-05-12 15:00 | 0 |  |  | 24.1
2018-05-12 16:00 | 0 |  |  | 23
2018-05-12 17:00 | 0 |  |  | 22.3
2018-05-12 18:00 | 0 |  |  | 19
2018-05-12 19:00 | 0 |  |  | 13.7
2018-05-12 20:00 | 0 |  |  | 10.8
2018-05-12 21:00 | 0 |  |  | 8.8
2018-05-12 22:00 | 0 |  |  | 7.2
2018-05-12 23:00 | 0 |  |  | 6
2018-05-13 | 0 |  |  | 5.1
2018-05-13 01:00 | 0 |  |  | 4.3
2018-05-13 02:00 | 0 |  |  | 3.6
2018-05-13 03:00 | 0 |  |  | 3.7
2018-05-13 04:00 | 0 |  |  | 6.9
2018-05-13 05:00 | 0 |  |  | 11
2018-05-13 06:00 | 0 |  |  | 18.9
2018-05-13 07:00 | 0 |  |  | 20.6
2018-05-13 08:00 | 0 |  |  | 22
2018-05-13 09:00 | 0 |  |  | 23.2
2018-05-13 10:00 | 0 |  |  | 24.1
2018-05-13 11:00 | 0 |  |  | 24.8
2018-05-13 12:00 | 0 |  |  | 25.8
2018-05-13 13:00 | 0 |  |  | 26.2
2018-05-13 14:00 | 0 |  |  | 27
2018-05-13 15:00 | 0 |  |  | 26.6
2018-05-13 16:00 | 0 |  |  | 24.4
2018-05-13 17:00 | 0 |  |  | 24.4
2018-05-13 18:00 | 0 |  |  | 21.5
2018-05-13 19:00 | 0 |  |  | 16.5
2018-05-13 20:00 | 0 |  |  | 13.5
2018-05-13 21:00 | 0 |  |  | 11.6
2018-05-13 22:00 | 0 |  |  | 9.9
2018-05-13 23:00 | 0 |  |  | 8.6
2018-05-14 | 0 |  |  | 7.9
2018-05-14 01:00 | 0 |  |  | 6.9
2018-05-14 02:00 | 0 |  |  | 6.3
2018-05-14 03:00 | 0 |  |  | 7.2
2018-05-14 04:00 | 0 |  |  | 10.1
2018-05-14 05:00 | 0 |  |  | 13.7
2018-05-14 06:00 | 0 |  |  | 20.3
2018-05-14 07:00 | 0 |  |  | 23.1
2018-05-14 08:00 | 0 |  |  | 24.7
2018-05-14 09:00 | 0 |  |  | 25.8
2018-05-14 10:00 | 0 |  |  | 26.4
2018-05-14 11:00 | 0 |  |  | 27.3
2018-05-14 12:00 | 0 |  |  | 27.5
2018-05-14 13:00 | 0 |  |  | 27.7
2018-05-14 14:00 | 0 |  |  | 28.3
2018-05-14 15:00 | 0 |  |  | 27.5
2018-05-14 16:00 | 0 |  |  | 26.7
2018-05-14 17:00 | 0 |  |  | 25.2
2018-05-14 18:00 | 0 |  |  | 22.2
2018-05-14 19:00 | 0 |  |  | 17.7
2018-05-14 20:00 | 0 |  |  | 14.5
2018-05-14 21:00 | 0 |  |  | 12.6
2018-05-14 22:00 | 0 |  |  | 11.2
2018-05-14 23:00 | 0 |  |  | 10.2
2018-05-15 | 0 |  |  | 9.4
2018-05-15 01:00 | 0 |  |  | 8.5
2018-05-15 02:00 | 0 |  |  | 7.9
2018-05-15 03:00 | 0 |  |  | 8.3
2018-05-15 04:00 | 0 |  |  | 11.2
2018-05-15 05:00 | 0 |  |  | 15.2
2018-05-15 06:00 | 0 |  |  | 19
2018-05-15 07:00 | 0 |  |  | 22.6
2018-05-15 08:00 | 0 |  |  | 25
2018-05-15 09:00 | 0 |  |  | 26.9
2018-05-15 10:00 | 0 |  |  | 27.2
2018-05-15 11:00 | 0 |  |  | 28
2018-05-15 12:00 | 0 |  |  | 28.4
2018-05-15 13:00 | 0 |  |  | 27.9
2018-05-15 14:00 | 0 |  |  | 27.5
2018-05-15 15:00 | 0 |  |  | 27.4
2018-05-15 16:00 | 0 |  |  | 26.9
2018-05-15 17:00 | 0 |  |  | 26.2
2018-05-15 18:00 | 0 |  |  | 24.9
2018-05-15 19:00 | 0 |  |  | 21.1
2018-05-15 20:00 | 0 |  |  | 15.8
2018-05-15 21:00 | 0 |  |  | 13.8
2018-05-15 22:00 | 0 |  |  | 12.1
2018-05-15 23:00 | 0 |  |  | 10.6
2018-05-16 | 0 |  |  | 9.8
2018-05-16 01:00 | 0 |  |  | 8.8
2018-05-16 02:00 | 0 |  |  | 8.2
2018-05-16 03:00 | 0 |  |  | 8.2
2018-05-16 04:00 | 0 |  |  | 10.6
2018-05-16 05:00 | 0 |  |  | 15.7
2018-05-16 06:00 | 0 |  |  | 21.1
2018-05-16 07:00 | 0 |  |  | 23.1
2018-05-16 08:00 | 0 |  |  | 25
2018-05-16 09:00 | 0 |  |  | 25.9
2018-05-16 10:00 | 0 |  |  | 25.8
2018-05-16 11:00 | 0 |  |  | 26.3
2018-05-16 12:00 | 0 |  |  | 26
2018-05-16 13:00 | 0 |  |  | 24.5
2018-05-16 14:00 | 0 |  |  | 23.7
2018-05-16 15:00 | 0 |  |  | 23.8
2018-05-16 16:00 | 0 |  |  | 21.6
2018-05-16 17:00 | 0 |  |  | 20.2
2018-05-16 18:00 | 0 |  |  | 17.6
2018-05-16 19:00 | 0 |  |  | 16.3
2018-05-16 20:00 | 0 |  |  | 14.4
2018-05-16 21:00 | 0 |  |  | 12
2018-05-16 22:00 | 0 |  |  | 10.5
2018-05-16 23:00 | 0 |  |  | 9.6
2018-05-17 | 0 |  |  | 8.8
2018-05-17 01:00 | 0 |  |  | 8.1
2018-05-17 02:00 | 0 |  |  | 7.5
2018-05-17 03:00 | 0 |  |  | 7.8
2018-05-17 04:00 | 0 |  |  | 10.6
2018-05-17 05:00 | 0 |  |  | 14.3
2018-05-17 06:00 | 0 |  |  | 18.4
2018-05-17 07:00 | 0 |  |  | 20.3
2018-05-17 08:00 | 0 |  |  | 21.8
2018-05-17 09:00 | 0 |  |  | 22.5
2018-05-17 10:00 | 0 |  |  | 23.4
2018-05-17 11:00 | 0 |  |  | 24.5
2018-05-17 12:00 | 0 |  |  | 23.2
2018-05-17 13:00 | 0 |  |  | 20.7
2018-05-17 14:00 | 0 |  |  | 19.5
2018-05-17 15:00 | 0 |  |  | 15.8
2018-05-17 16:00 | 0 |  |  | 14.9
2018-05-17 17:00 | 0 |  |  | 15.3
2018-05-17 18:00 | 0 |  |  | 16.8
2018-05-17 19:00 | 0 |  |  | 15.6
2018-05-17 20:00 | 0 |  |  | 13.9
2018-05-17 21:00 | 0 |  |  | 13.6
2018-05-17 22:00 | 0 |  |  | 13.2
2018-05-17 23:00 | 0 |  |  | 12.8
2018-05-18 | 0 |  |  | 12.8
2018-05-18 01:00 | 0 |  |  | 11.7
2018-05-18 02:00 | 0 |  |  | 11.3
2018-05-18 03:00 | 0 |  |  | 11.5
2018-05-18 04:00 | 0 |  |  | 11
2018-05-18 05:00 | 0 |  |  | 11.8
2018-05-18 06:00 | 0 |  |  | 12
2018-05-18 07:00 | 0 |  |  | 11.5
2018-05-18 08:00 | 0 |  |  | 12
2018-05-18 09:00 | 0 |  |  | 13.2
2018-05-18 10:00 | 0 |  |  | 12.4
2018-05-18 11:00 | 0 |  |  | 13.1
2018-05-18 12:00 | 0 |  |  | 15
2018-05-18 13:00 | 0 |  |  | 15.5
2018-05-18 14:00 | 0 |  |  | 16.5
2018-05-18 15:00 | 0 |  |  | 17.6
2018-05-18 16:00 | 0 |  |  | 17.3
2018-05-18 17:00 | 0 |  |  | 16.6
2018-05-18 18:00 | 0 |  |  | 15.3
2018-05-18 19:00 | 0 |  |  | 12.9
2018-05-18 20:00 | 0 |  |  | 9.8
2018-05-18 21:00 | 0 |  |  | 7.3
2018-05-18 22:00 | 0 |  |  | 7
2018-05-18 23:00 | 0 |  |  | 7
2018-05-19 | 0 |  |  | 5.4
2018-05-19 01:00 | 0 |  |  | 5.1
2018-05-19 02:00 | 0 |  |  | 5.1
2018-05-19 03:00 | 0 |  |  | 6.8
2018-05-19 04:00 | 0 |  |  | 8.5
2018-05-19 05:00 | 0 |  |  | 9.7
2018-05-19 06:00 | 0 |  |  | 11.9
2018-05-19 07:00 | 0 |  |  | 13.5
2018-05-19 08:00 | 0 |  |  | 14.3
2018-05-19 09:00 | 0 |  |  | 15.1
2018-05-19 10:00 | 0 |  |  | 15.7
2018-05-19 11:00 | 0 |  |  | 16.3
2018-05-19 12:00 | 0 |  |  | 16.9
2018-05-19 13:00 | 0 |  |  | 18.2
2018-05-19 14:00 | 0 |  |  | 17.7
2018-05-19 15:00 | 0 |  |  | 18.6
2018-05-19 16:00 | 0 |  |  | 17.6
2018-05-19 17:00 | 0 |  |  | 17.1
2018-05-19 18:00 | 0 |  |  | 15.9
2018-05-19 19:00 | 0 |  |  | 11.6
2018-05-19 20:00 | 0 |  |  | 9.1
2018-05-19 21:00 | 0 |  |  | 6.9
2018-05-19 22:00 | 0 |  |  | 5.9
2018-05-19 23:00 | 0 |  |  | 4.9
2018-05-20 | 0 |  |  | 4.2
2018-05-20 01:00 | 0 |  |  | 3.4
2018-05-20 02:00 | 0 |  |  | 2.5
2018-05-20 03:00 | 0 |  |  | 3.4
2018-05-20 04:00 | 0 |  |  | 7.1
2018-05-20 05:00 | 0 |  |  | 10.3
2018-05-20 06:00 | 0 |  |  | 13.1
2018-05-20 07:00 | 0 |  |  | 14.7
2018-05-20 08:00 | 0 |  |  | 16.4
2018-05-20 09:00 | 0 |  |  | 18
2018-05-20 10:00 | 0 |  |  | 19.4
2018-05-20 11:00 | 0 |  |  | 20.4
2018-05-20 12:00 | 0 |  |  | 21
2018-05-20 13:00 | 0 |  |  | 21.8
2018-05-20 14:00 | 0 |  |  | 22
2018-05-20 15:00 | 0 |  |  | 22.4
2018-05-20 16:00 | 0 |  |  | 20.7
2018-05-20 17:00 | 0 |  |  | 19
2018-05-20 18:00 | 0 |  |  | 18
2018-05-20 19:00 | 0 |  |  | 16.6
2018-05-20 20:00 | 0 |  |  | 13.9
2018-05-20 21:00 | 0 |  |  | 11.2
2018-05-20 22:00 | 0 |  |  | 9.2
2018-05-20 23:00 | 0 |  |  | 7.5
2018-05-21 | 0 |  |  | 6.4
2018-05-21 01:00 | 0 |  |  | 5.5
2018-05-21 02:00 | 0 |  |  | 4.7
2018-05-21 03:00 | 0 |  |  | 5.6
2018-05-21 04:00 | 0 |  |  | 8.9
2018-05-21 05:00 | 0 |  |  | 14.8
2018-05-21 06:00 | 0 |  |  | 18.2
2018-05-21 07:00 | 0 |  |  | 19.9
2018-05-21 08:00 | 0 |  |  | 21.4
2018-05-21 09:00 | 0 |  |  | 22.6
2018-05-21 10:00 | 0 |  |  | 23.2
2018-05-21 11:00 | 0 |  |  | 23.7
2018-05-21 12:00 | 0 |  |  | 23.8
2018-05-21 13:00 | 0 |  |  | 24.3
2018-05-21 14:00 | 0 |  |  | 23.9
2018-05-21 15:00 | 0 |  |  | 24
2018-05-21 16:00 | 0 |  |  | 23.1
2018-05-21 17:00 | 0 |  |  | 22.1
2018-05-21 18:00 | 0 |  |  | 20.1
2018-05-21 19:00 | 0 |  |  | 16.2
2018-05-21 20:00 | 0 |  |  | 12.7
2018-05-21 21:00 | 0 |  |  | 10.4
2018-05-21 22:00 | 0 |  |  | 8.5
2018-05-21 23:00 | 0 |  |  | 7.3
2018-05-22 | 0 |  |  | 6.6
2018-05-22 01:00 | 0 |  |  | 5.8
2018-05-22 02:00 | 0 |  |  | 5.4
2018-05-22 03:00 | 0 |  |  | 6.5
2018-05-22 04:00 | 0 |  |  | 9.2
2018-05-22 05:00 | 0 |  |  | 13.8
2018-05-22 06:00 | 0 |  |  | 19.8
2018-05-22 07:00 | 0 |  |  | 21.3
2018-05-22 08:00 | 0 |  |  | 22.5
2018-05-22 09:00 | 0 |  |  | 23
2018-05-22 10:00 | 0 |  |  | 23.9
2018-05-22 11:00 | 0 |  |  | 23.1
2018-05-22 12:00 | 0 |  |  | 24.1
2018-05-22 13:00 | 0 |  |  | 23.7
2018-05-22 14:00 | 0 |  |  | 23.4
2018-05-22 15:00 | 0 |  |  | 23.1
2018-05-22 16:00 | 0 |  |  | 22.1
2018-05-22 17:00 | 0 |  |  | 21.4
2018-05-22 18:00 | 0 |  |  | 19.5
2018-05-22 19:00 | 0 |  |  | 16.2
2018-05-22 20:00 | 0 |  |  | 13.8
2018-05-22 21:00 | 0 |  |  | 12.5
2018-05-22 22:00 | 0 |  |  | 11.5
2018-05-22 23:00 | 0 |  |  | 10
2018-05-23 | 0 |  |  | 9.9
2018-05-23 01:00 | 0 |  |  | 8.7
2018-05-23 02:00 | 0 |  |  | 8.3
2018-05-23 03:00 | 0 |  |  | 8.9
2018-05-23 04:00 | 0 |  |  | 11.3
2018-05-23 05:00 | 0 |  |  | 13.5
2018-05-23 06:00 | 0 |  |  | 14
2018-05-23 07:00 | 0 |  |  | 18.2
2018-05-23 08:00 | 0 |  |  | 17.7
2018-05-23 09:00 | 0 |  |  | 21.3
2018-05-23 10:00 | 0 |  |  | 19.3
2018-05-23 11:00 | 0 |  |  | 23
2018-05-23 12:00 | 0 |  |  | 24.5
2018-05-23 13:00 | 0 |  |  | 24.6
2018-05-23 14:00 | 0 |  |  | 23.9
2018-05-23 15:00 | 0 |  |  | 23
2018-05-23 16:00 | 0 |  |  | 22.4
2018-05-23 17:00 | 0 |  |  | 21.5
2018-05-23 18:00 | 0 |  |  | 20
2018-05-23 19:00 | 0 |  |  | 17.7
2018-05-23 20:00 | 0 |  |  | 15.8
2018-05-23 21:00 | 0 |  |  | 13.7
2018-05-23 22:00 | 0 |  |  | 12.2
2018-05-23 23:00 | 0 |  |  | 11.1
2018-05-24 | 0 |  |  | 10
2018-05-24 01:00 | 0 |  |  | 8.7
2018-05-24 02:00 | 0 |  |  | 7.6
2018-05-24 03:00 | 0 |  |  | 8.3
2018-05-24 04:00 | 0 |  |  | 9.5
2018-05-24 05:00 | 0 |  |  | 10.9
2018-05-24 06:00 | 0 |  |  | 13.1
2018-05-24 07:00 | -1 |  |  | 15.2
2018-05-24 08:00 | -1 |  |  | 17.1
2018-05-24 09:00 | -1 |  |  | 18
2018-05-24 10:00 | -1 |  |  | 18.7
2018-05-24 11:00 | -1 |  |  | 18.8
2018-05-24 12:00 | -1 |  |  | 19.1
2018-05-24 13:00 | -1 |  |  | 19.6
2018-05-24 14:00 | -1 |  |  | 20.7
2018-05-24 15:00 | -1 |  |  | 21
2018-05-24 16:00 | -1 |  |  | 19.6
2018-05-24 17:00 | -1 |  |  | 18.6
2018-05-24 18:00 | -1 |  |  | 16.7
2018-05-24 19:00 | -1 |  |  | 14.1
2018-05-24 20:00 | -1 |  |  | 11.1
2018-05-24 21:00 | -1 |  |  | 9.2
2018-05-24 22:00 | -1 |  |  | 7.8
2018-05-24 23:00 | -1 |  |  | 6.4
2018-05-25 | -1 |  |  | 5.4
2018-05-25 01:00 | -1 |  |  | 4.6
2018-05-25 02:00 | -1 |  |  | 4.1
2018-05-25 03:00 | -1 |  |  | 5.5
2018-05-25 04:00 | -1 |  |  | 8.9
2018-05-25 05:00 | -1 |  |  | 13.9
2018-05-25 06:00 | -1 |  |  | 16.8
2018-05-25 07:00 | -1 |  |  | 17.9
2018-05-25 08:00 | -1 |  |  | 19
2018-05-25 09:00 | -1 |  |  | 20.1
2018-05-25 10:00 | -1 |  |  | 21.1
2018-05-25 11:00 | -1 |  |  | 21.9
2018-05-25 12:00 | -1 |  |  | 21.9
2018-05-25 13:00 | -1 |  |  | 22.4
2018-05-25 14:00 | -1 |  |  | 22.2
2018-05-25 15:00 | -1 |  |  | 21.7
2018-05-25 16:00 | -1 |  |  | 20.9
2018-05-25 17:00 | -1 |  |  | 19.6
2018-05-25 18:00 | -1 |  |  | 18.1
2018-05-25 19:00 | -1 |  |  | 14.6
2018-05-25 20:00 | -1 |  |  | 11.4
2018-05-25 21:00 | -1 |  |  | 9.4
2018-05-25 22:00 | -1 |  |  | 8.1
2018-05-25 23:00 | -1 |  |  | 6.7
2018-05-26 | -1 |  |  | 5.7
2018-05-26 01:00 | -1 |  |  | 5.4
2018-05-26 02:00 | -1 |  |  | 5.1
2018-05-26 03:00 | -1 |  |  | 5.9
2018-05-26 04:00 | -1 |  |  | 8.9
2018-05-26 05:00 | -1 |  |  | 13.5
2018-05-26 06:00 | -1 |  |  | 17.3
2018-05-26 07:00 | -1 |  |  | 18.9
2018-05-26 08:00 | -1 |  |  | 20.8
2018-05-26 09:00 | -1 |  |  | 21.9
2018-05-26 10:00 | -1 |  |  | 23.2
2018-05-26 11:00 | -1 |  |  | 23.5
2018-05-26 12:00 | -1 |  |  | 24.5
2018-05-26 13:00 | -1 |  |  | 24.5
2018-05-26 14:00 | -1 |  |  | 25.4
2018-05-26 15:00 | -1 |  |  | 24.7
2018-05-26 16:00 | -1 |  |  | 24.5
2018-05-26 17:00 | -1 |  |  | 23.5
2018-05-26 18:00 | -1 |  |  | 21.4
2018-05-26 19:00 | -1 |  |  | 18.5
2018-05-26 20:00 | -1 |  |  | 16.5
2018-05-26 21:00 | -1 |  |  | 14.1
2018-05-26 22:00 | -1 |  |  | 12.5
2018-05-26 23:00 | -1 |  |  | 11.4
2018-05-27 | -1 |  |  | 10.6
2018-05-27 01:00 | -1 |  |  | 11.7
2018-05-27 02:00 | -1 |  |  | 13.2
2018-05-27 03:00 | -1 |  |  | 12.7
2018-05-27 04:00 | -1 |  |  | 12.9
2018-05-27 05:00 | -1 |  |  | 13.6
2018-05-27 06:00 | -1 |  |  | 15.5
2018-05-27 07:00 | -1 |  |  | 16.8
2018-05-27 08:00 | -1 |  |  | 17.7
2018-05-27 09:00 | -1 |  |  | 18.2
2018-05-27 10:00 | -1 |  |  | 18.7
2018-05-27 11:00 | -1 |  |  | 18.5
2018-05-27 12:00 | -1 |  |  | 19.1
2018-05-27 13:00 | -1 |  |  | 19.9
2018-05-27 14:00 | -1 |  |  | 19.9
2018-05-27 15:00 | -1 |  |  | 20.1
2018-05-27 16:00 | -1 |  |  | 19.6
2018-05-27 17:00 | -1 |  |  | 19.2
2018-05-27 18:00 | -1 |  |  | 17.6
2018-05-27 19:00 | -1 |  |  | 15.8
2018-05-27 20:00 | -1 |  |  | 11.1
2018-05-27 21:00 | -1 |  |  | 8.5
2018-05-27 22:00 | -1 |  |  | 7.1
2018-05-27 23:00 | -1 |  |  | 6.2
2018-05-28 | -1 |  |  | 5.2
2018-05-28 01:00 | -1 |  |  | 4.3
2018-05-28 02:00 | -1 |  |  | 3.8
2018-05-28 03:00 | -1 |  |  | 5.6
2018-05-28 04:00 | -1 |  |  | 8.7
2018-05-28 05:00 | -1 |  |  | 13.5
2018-05-28 06:00 | -1 |  |  | 17.7
2018-05-28 07:00 | -1 |  |  | 19
2018-05-28 08:00 | -1 |  |  | 19.4
2018-05-28 09:00 | -1 |  |  | 19.9
2018-05-28 10:00 | -1 |  |  | 20.7
2018-05-28 11:00 | -1 |  |  | 21.7
2018-05-28 12:00 | -1 |  |  | 21.9
2018-05-28 13:00 | -1 |  |  | 22.6
2018-05-28 14:00 | -1 |  |  | 21.7
2018-05-28 15:00 | -1 |  |  | 21.7
2018-05-28 16:00 | -1 |  |  | 21.6
2018-05-28 17:00 | -1 |  |  | 20.5
2018-05-28 18:00 | -1 |  |  | 18.7
2018-05-28 19:00 | -1 |  |  | 14.8
2018-05-28 20:00 | -1 |  |  | 11.5
2018-05-28 21:00 | -1 |  |  | 9.4
2018-05-28 22:00 | -1 |  |  | 7.7
2018-05-28 23:00 | -1 |  |  | 6.1
2018-05-29 | -1 |  |  | 5.5
2018-05-29 01:00 | -1 |  |  | 4.9
2018-05-29 02:00 | -1 |  |  | 4.4
2018-05-29 03:00 | -1 |  |  | 6.1
2018-05-29 04:00 | -1 |  |  | 9.4
2018-05-29 05:00 | -1 |  |  | 14
2018-05-29 06:00 | -1 |  |  | 18.8
2018-05-29 07:00 | -1 |  |  | 20.8
2018-05-29 08:00 | -1 |  |  | 22.2
2018-05-29 09:00 | -1 |  |  | 23.3
2018-05-29 10:00 | -1 |  |  | 23.5
2018-05-29 11:00 | -1 |  |  | 24.6
2018-05-29 12:00 | -1 |  |  | 24.8
2018-05-29 13:00 | -1 |  |  | 25.9
2018-05-29 14:00 | -1 |  |  | 26
2018-05-29 15:00 | -1 |  |  | 26.1
2018-05-29 16:00 | -1 |  |  | 25.3
2018-05-29 17:00 | -1 |  |  | 24.4
2018-05-29 18:00 | -1 |  |  | 23.2
2018-05-29 19:00 | -1 |  |  | 21.4
2018-05-29 20:00 | -1 |  |  | 19.9
2018-05-29 21:00 | -1 |  |  | 18.6
2018-05-29 22:00 | -1 |  |  | 17.9
2018-05-29 23:00 | -1 |  |  | 16.7
2018-05-30 | -1 |  |  | 15.5
2018-05-30 01:00 | -1 |  |  | 13.8
2018-05-30 02:00 | -1 |  |  | 11.5
2018-05-30 03:00 | -1 |  |  | 12.9
2018-05-30 04:00 | -1 |  |  | 14.7
2018-05-30 05:00 | -1 |  |  | 15.2
2018-05-30 06:00 | -1 |  |  | 17.1
2018-05-30 07:00 | -1 |  |  | 18
2018-05-30 08:00 | -1 |  |  | 18.8
2018-05-30 09:00 | -1 |  |  | 19.3
2018-05-30 10:00 | -1 |  |  | 20.2
2018-05-30 11:00 | -1 |  |  | 20.3
2018-05-30 12:00 | -1 |  |  | 20.8
2018-05-30 13:00 | -1 |  |  | 20.6
2018-05-30 14:00 | -1 |  |  | 20.9
2018-05-30 15:00 | -1 |  |  | 20.5
2018-05-30 16:00 | -1 |  |  | 19.9
2018-05-30 17:00 | -1 |  |  | 19.6
2018-05-30 18:00 | -1 |  |  | 18.5
2018-05-30 19:00 | -1 |  |  | 17
2018-05-30 20:00 | -1 |  |  | 15.1
2018-05-30 21:00 | -1 |  |  | 14.5
2018-05-30 22:00 | -1 |  |  | 13.1
2018-05-30 23:00 | -1 |  |  | 12
2018-05-31 | -1 |  |  | 8.6
2018-05-31 01:00 | -1 |  |  | 7.9
2018-05-31 02:00 | -1 |  |  | 8.1
2018-05-31 03:00 | -1 |  |  | 10.9
2018-05-31 04:00 | -1 |  |  | 12
2018-05-31 05:00 | -1 |  |  | 12.2
2018-05-31 06:00 | -1 |  |  | 14.3
2018-05-31 07:00 | -1 |  |  | 15.1
2018-05-31 08:00 | -1 |  |  | 16.4
2018-05-31 09:00 | -1 |  |  | 16.1
2018-05-31 10:00 | -1 |  |  | 16.9
2018-05-31 11:00 | -1 |  |  | 17.5
2018-05-31 12:00 | -1 |  |  | 18.3
2018-05-31 13:00 | -1 |  |  | 18.8
2018-05-31 14:00 | -1 |  |  | 19.4
2018-05-31 15:00 | -1 |  |  | 19.3
2018-05-31 16:00 | -1 |  |  | 19.1
2018-05-31 17:00 | -1 |  |  | 18.7
2018-05-31 18:00 | -1 |  |  | 16.3
2018-05-31 19:00 | -1 |  |  | 14.3
2018-05-31 20:00 | -1 |  |  | 11.6
2018-05-31 21:00 | -1 |  |  | 9.4
2018-05-31 22:00 | -1 |  |  | 7.6
2018-05-31 23:00 | -1 |  |  | 6.4
2018-06-01 | -1 |  |  | 5.5
2018-06-01 01:00 | -1 |  |  | 4.7
2018-06-01 02:00 | -1 |  |  | 4.6
2018-06-01 03:00 | -1 |  |  | 6.2
2018-06-01 04:00 | -1 |  |  | 10.6
2018-06-01 05:00 | -1 |  |  | 13.8
2018-06-01 06:00 | -1 |  |  | 16.6
2018-06-01 07:00 | -1 |  |  | 17.7
2018-06-01 08:00 | -1 |  |  | 19.4
2018-06-01 09:00 | -1 |  |  | 19
2018-06-01 10:00 | -1 |  |  | 20
2018-06-01 11:00 | -1 |  |  | 21.2
2018-06-01 12:00 | -1 |  |  | 22.2
2018-06-01 13:00 | -1 |  |  | 22.1
2018-06-01 14:00 | -1 |  |  | 20.5
2018-06-01 15:00 | -1 |  |  | 22.7
2018-06-01 16:00 | -1 |  |  | 21.5
2018-06-01 17:00 | -1 |  |  | 21
2018-06-01 18:00 | -1 |  |  | 19.1
2018-06-01 19:00 | -1 |  |  | 17.4
2018-06-01 20:00 | -1 |  |  | 16.5
2018-06-01 21:00 | -1 |  |  | 16.3
2018-06-01 22:00 | -1 |  |  | 12.7
2018-06-01 23:00 | -1 |  |  | 12.2
2018-06-02 | -1 |  |  | 12.2
2018-06-02 01:00 | -1 |  |  | 11.4
2018-06-02 02:00 | -1 |  |  | 11.3
2018-06-02 03:00 | -1 |  |  | 11.4
2018-06-02 04:00 | -1 |  |  | 13.1
2018-06-02 05:00 | -1 |  |  | 15.5
2018-06-02 06:00 | -1 |  |  | 18.1
2018-06-02 07:00 | -1 |  |  | 21.1
2018-06-02 08:00 | -1 |  |  | 22.8
2018-06-02 09:00 | -1 |  |  | 23.8
2018-06-02 10:00 | -1 |  |  | 24.3
2018-06-02 11:00 | -1 |  |  | 25
2018-06-02 12:00 | -1 |  |  | 24.6
2018-06-02 13:00 | -1 |  |  | 25.9
2018-06-02 14:00 | -1 |  |  | 25.4
2018-06-02 15:00 | -1 |  |  | 25.4
2018-06-02 16:00 | -1 |  |  | 24.6
2018-06-02 17:00 | -1 |  |  | 21.9
2018-06-02 18:00 | -1 |  |  | 20.1
2018-06-02 19:00 | -1 |  |  | 18.1
2018-06-02 20:00 | -1 |  |  | 16.3
2018-06-02 21:00 | -1 |  |  | 13.8
2018-06-02 22:00 | -1 |  |  | 14.1
2018-06-02 23:00 | -1 |  |  | 12.7
2018-06-03 | -1 |  |  | 11.9
2018-06-03 01:00 | -1 |  |  | 11.5
2018-06-03 02:00 | -1 |  |  | 11
2018-06-03 03:00 | -1 |  |  | 12
2018-06-03 04:00 | -1 |  |  | 12.8
2018-06-03 05:00 | -1 |  |  | 13.8
2018-06-03 06:00 | -1 |  |  | 17.2
2018-06-03 07:00 | -1 |  |  | 20
2018-06-03 08:00 | -1 |  |  | 21.3
2018-06-03 09:00 | -1 |  |  | 22.1
2018-06-03 10:00 | -1 |  |  | 22.7
2018-06-03 11:00 | -1 |  |  | 24
2018-06-03 12:00 | -1 |  |  | 23.5
2018-06-03 13:00 | -1 |  |  | 24.2
2018-06-03 14:00 | -1 |  |  | 23.5
2018-06-03 15:00 | -1 |  |  | 23.2
2018-06-03 16:00 | -1 |  |  | 22.5
2018-06-03 17:00 | -1 |  |  | 21.3
2018-06-03 18:00 | -1 |  |  | 19.9
2018-06-03 19:00 | -1 |  |  | 18.1
2018-06-03 20:00 | -1 |  |  | 16.3
2018-06-03 21:00 | -1 |  |  | 14.9
2018-06-03 22:00 | -1 |  |  | 14.3
2018-06-03 23:00 | -1 |  |  | 14.3
2018-06-04 | -1 |  |  | 13.7
2018-06-04 01:00 | -1 |  |  | 13.1
2018-06-04 02:00 | -1 |  |  | 15.5
2018-06-04 03:00 | -1 |  |  | 15.5
2018-06-04 04:00 | -1 |  |  | 14.6
2018-06-04 05:00 | -1 |  |  | 14.3
2018-06-04 06:00 | -1 |  |  | 14
2018-06-04 07:00 | -1 |  |  | 14.3
2018-06-04 08:00 | -1 |  |  | 15.7
2018-06-04 09:00 | -1 |  |  | 16.9
2018-06-04 10:00 | -1 |  |  | 17.5
2018-06-04 11:00 | -1 |  |  | 17.8
2018-06-04 12:00 | -1 |  |  | 16.8
2018-06-04 13:00 | -1 |  |  | 17.2
2018-06-04 14:00 | -1 |  |  | 14.9
2018-06-04 15:00 | -1 |  |  | 14.7
2018-06-04 16:00 | -1 |  |  | 13
2018-06-04 17:00 | -1 |  |  | 12.5
2018-06-04 18:00 | -1 |  |  | 11.6
2018-06-04 19:00 | -1 |  |  | 9.8
2018-06-04 20:00 | -1 |  |  | 9.6
2018-06-04 21:00 | -1 |  |  | 9.1
2018-06-04 22:00 | -1 |  |  | 8.9
2018-06-04 23:00 | -1 |  |  | 8.3
2018-06-05 | -1 |  |  | 7.2
2018-06-05 01:00 | -1 |  |  | 7
2018-06-05 02:00 | -1 |  |  | 6.9
2018-06-05 03:00 | -1 |  |  | 6.6
2018-06-05 04:00 | -1 |  |  | 7.1
2018-06-05 05:00 | -1 |  |  | 7.6
2018-06-05 06:00 | -1 |  |  | 9.7
2018-06-05 07:00 | -1 |  |  | 9.7
2018-06-05 08:00 | -1 |  |  | 10.3
2018-06-05 09:00 | -1 |  |  | 10.5
2018-06-05 10:00 | -1 |  |  | 10.1
2018-06-05 11:00 | -1 |  |  | 10.4
2018-06-05 12:00 | -1 |  |  | 9.2
2018-06-05 13:00 | -1 |  |  | 9.3
2018-06-05 14:00 | -1 |  |  | 9.5
2018-06-05 15:00 | -1 |  |  | 10.3
2018-06-05 16:00 | -1 |  |  | 10.7
2018-06-05 17:00 | -1 |  |  | 10.5
2018-06-05 18:00 | -1 |  |  | 10.5
2018-06-05 19:00 | -1 |  |  | 9.1
2018-06-05 20:00 | -1 |  |  | 6.3
2018-06-05 21:00 | -1 |  |  | 3.7
2018-06-05 22:00 | -1 |  |  | 5.4
2018-06-05 23:00 | -1 |  |  | 4.2
2018-06-06 | -1 |  |  | 5.3
2018-06-06 01:00 | -1 |  |  | 2.9
2018-06-06 02:00 | -1 |  |  | 1.8
2018-06-06 03:00 | -1 |  |  | 4.5
2018-06-06 04:00 | -1 |  |  | 6.4
2018-06-06 05:00 | -1 |  |  | 7.5
2018-06-06 06:00 | -1 |  |  | 8.4
2018-06-06 07:00 | -1 |  |  | 9.4
2018-06-06 08:00 | -1 |  |  | 11
2018-06-06 09:00 | -1 |  |  | 12
2018-06-06 10:00 | -1 |  |  | 11.3
2018-06-06 11:00 | -1 |  |  | 10.2
2018-06-06 12:00 | -1 |  |  | 11
2018-06-06 13:00 | -1 |  |  | 11.5
2018-06-06 14:00 | -1 |  |  | 12.3
2018-06-06 15:00 | -1 |  |  | 9.8
2018-06-06 16:00 | -1 |  |  | 10.6
2018-06-06 17:00 | -1 |  |  | 11.5
2018-06-06 18:00 | -1 |  |  | 9.9
2018-06-06 19:00 | -1 |  |  | 7.9
2018-06-06 20:00 | -1 |  |  | 5
2018-06-06 21:00 | -1 |  |  | 5.7
2018-06-06 22:00 | -1 |  |  | 4.1
2018-06-06 23:00 | -1 |  |  | 2.7
2018-06-07 | -1 |  |  | 2.8
2018-06-07 01:00 | -1 |  |  | 1.9
2018-06-07 02:00 | -1 |  |  | 1.1
2018-06-07 03:00 | -1 |  |  | 3.1
2018-06-07 04:00 | -1 |  |  | 5.3
2018-06-07 05:00 | -1 |  |  | 7.7
2018-06-07 06:00 | -1 |  |  | 9.4
2018-06-07 07:00 | -1 |  |  | 10.3
2018-06-07 08:00 | -1 |  |  | 11.2
2018-06-07 09:00 | -1 |  |  | 12.6
2018-06-07 10:00 | -1 |  |  | 14.3
2018-06-07 11:00 | -1 |  |  | 15.6
2018-06-07 12:00 | -1 |  |  | 16
2018-06-07 13:00 | -1 |  |  | 15.9
2018-06-07 14:00 | -1 |  |  | 15.3
2018-06-07 15:00 | -1 |  |  | 15.2
2018-06-07 16:00 | -1 |  |  | 14.9
2018-06-07 17:00 | -1 |  |  | 14.9
2018-06-07 18:00 | -1 |  |  | 14.3
2018-06-07 19:00 | -1 |  |  | 10.9
2018-06-07 20:00 | -1 |  |  | 10.3
2018-06-07 21:00 | -1 |  |  | 9.8
2018-06-07 22:00 | -1 |  |  | 9.5
2018-06-07 23:00 | -1 |  |  | 8.6
2018-06-08 | -1 |  |  | 7.7
2018-06-08 01:00 | -1 |  |  | 5.1
2018-06-08 02:00 | -1 |  |  | 3.6
2018-06-08 03:00 | -1 |  |  | 5.2
2018-06-08 04:00 | -1 |  |  | 7.5
2018-06-08 05:00 | -1 |  |  | 8.6
2018-06-08 06:00 | -1 |  |  | 10.1
2018-06-08 07:00 | -1 |  |  | 12.1
2018-06-08 08:00 | -1 |  |  | 12.7
2018-06-08 09:00 | -1 |  |  | 13.5
2018-06-08 10:00 | -1 |  |  | 14.1
2018-06-08 11:00 | -1 |  |  | 15.8
2018-06-08 12:00 | -1 |  |  | 16.2
2018-06-08 13:00 | -1 |  |  | 16
2018-06-08 14:00 | -1 |  |  | 16.4
2018-06-08 15:00 | -1 |  |  | 16.1
2018-06-08 16:00 | -1 |  |  | 15.8
2018-06-08 17:00 | -1 |  |  | 15.4
2018-06-08 18:00 | -1 |  |  | 13.5
2018-06-08 19:00 | -1 |  |  | 13.4
2018-06-08 20:00 | -1 |  |  | 9.5
2018-06-08 21:00 | -1 |  |  | 9.3
2018-06-08 22:00 | -1 |  |  | 6.3
2018-06-08 23:00 | -1 |  |  | 4.9
2018-06-09 | -1 |  |  | 4.4
2018-06-09 01:00 | -1 |  |  | 3.4
2018-06-09 02:00 | -1 |  |  | 3
2018-06-09 03:00 | -1 |  |  | 4.7
2018-06-09 04:00 | -1 |  |  | 8.6
2018-06-09 05:00 | -1 |  |  | 9.9
2018-06-09 06:00 | -1 |  |  | 12.4
2018-06-09 07:00 | -1 |  |  | 13.2
2018-06-09 08:00 | -1 |  |  | 14.4
2018-06-09 09:00 | -1 |  |  | 15.3
2018-06-09 10:00 | -1 |  |  | 15.8
2018-06-09 11:00 | -1 |  |  | 16.5
2018-06-09 12:00 | -1 |  |  | 16.7
2018-06-09 13:00 | -1 |  |  | 16.5
2018-06-09 14:00 | -1 |  |  | 16.4
2018-06-09 15:00 | -1 |  |  | 16.7
2018-06-09 16:00 | -1 |  |  | 16.9
2018-06-09 17:00 | -1 |  |  | 16.3
2018-06-09 18:00 | -1 |  |  | 15.5
2018-06-09 19:00 | -1 |  |  | 13.2
2018-06-09 20:00 | -1 |  |  | 9.8
2018-06-09 21:00 | -1 |  |  | 8.1
2018-06-09 22:00 | -1 |  |  | 6.6
2018-06-09 23:00 | -1 |  |  | 5.6
2018-06-10 | -1 |  |  | 4.6
2018-06-10 01:00 | -1 |  |  | 3.7
2018-06-10 02:00 | -1 |  |  | 3.7
2018-06-10 03:00 | -1 |  |  | 4.8
2018-06-10 04:00 | -1 |  |  | 7.8
2018-06-10 05:00 | -1 |  |  | 12.4
2018-06-10 06:00 | -1 |  |  | 15.5
2018-06-10 07:00 | -1 |  |  | 17.5
2018-06-10 08:00 | -1 |  |  | 19
2018-06-10 09:00 | -1 |  |  | 20.3
2018-06-10 10:00 | -1 |  |  | 21.1
2018-06-10 11:00 | -1 |  |  | 21.9
2018-06-10 12:00 | -1 |  |  | 22
2018-06-10 13:00 | -1 |  |  | 22.2
2018-06-10 14:00 | -1 |  |  | 20.2
2018-06-10 15:00 | -1 |  |  | 21.6
2018-06-10 16:00 | -1 |  |  | 20.7
2018-06-10 17:00 | -1 |  |  | 21.2
2018-06-10 18:00 | -1 |  |  | 19.3
2018-06-10 19:00 | -1 |  |  | 16.5
2018-06-10 20:00 | -1 |  |  | 13.6
2018-06-10 21:00 | -1 |  |  | 11.8
2018-06-10 22:00 | -1 |  |  | 10.9
2018-06-10 23:00 | -1 |  |  | 10.9
2018-06-11 | -1 |  |  | 10.2
2018-06-11 01:00 | -1 |  |  | 10.2
2018-06-11 02:00 | -1 |  |  | 10.1
2018-06-11 03:00 | -1 |  |  | 11.4
2018-06-11 04:00 | -1 |  |  | 14.1
2018-06-11 05:00 | -1 |  |  | 14.3
2018-06-11 06:00 | -1 |  |  | 16.2
2018-06-11 07:00 | -1 |  |  | 19.7
2018-06-11 08:00 | -1 |  |  | 22.4
2018-06-11 09:00 | -1 |  |  | 23.4
2018-06-11 10:00 | -1 |  |  | 25.1
2018-06-11 11:00 | -1 |  |  | 26.1
2018-06-11 12:00 | -1 |  |  | 25.7
2018-06-11 13:00 | -1 |  |  | 26.5
2018-06-11 14:00 | -1 |  |  | 26
2018-06-11 15:00 | -1 |  |  | 24.9
2018-06-11 16:00 | -1 |  |  | 23.4
2018-06-11 17:00 | -1 |  |  | 22.7
2018-06-11 18:00 | -1 |  |  | 21.5
2018-06-11 19:00 | -1 |  |  | 20.4
2018-06-11 20:00 | -1 |  |  | 19.4
2018-06-11 21:00 | -1 |  |  | 18.5
2018-06-11 22:00 | -1 |  |  | 16.9
2018-06-11 23:00 | -1 |  |  | 15.7
2018-06-12 | -1 |  |  | 15.4
2018-06-12 01:00 | -1 |  |  | 15.3
2018-06-12 02:00 | -1 |  |  | 14.6
2018-06-12 03:00 | -1 |  |  | 13
2018-06-12 04:00 | -1 |  |  | 12.6
2018-06-12 05:00 | -1 |  |  | 13.6
2018-06-12 06:00 | -1 |  |  | 13.6
2018-06-12 07:00 | -1 |  |  | 13.9
2018-06-12 08:00 | -1 |  |  | 13.8
2018-06-12 09:00 | -1 |  |  | 15.2
2018-06-12 10:00 | -1 |  |  | 17.6
2018-06-12 11:00 | -1 |  |  | 18.1
2018-06-12 12:00 | -1 |  |  | 18.8
2018-06-12 13:00 | -1 |  |  | 18.7
2018-06-12 14:00 | -1 |  |  | 19.3
2018-06-12 15:00 | -1 |  |  | 18.9
2018-06-12 16:00 | -1 |  |  | 18.3
2018-06-12 17:00 | -1 |  |  | 17.9
2018-06-12 18:00 | -1 |  |  | 16.9
2018-06-12 19:00 | -1 |  |  | 15.3
2018-06-12 20:00 | -1 |  |  | 11.5
2018-06-12 21:00 | -1 |  |  | 8.8
2018-06-12 22:00 | -1 |  |  | 6.6
2018-06-12 23:00 | -1 |  |  | 6.1
2018-06-13 | -1 |  |  | 5.1
2018-06-13 01:00 | -1 |  |  | 5
2018-06-13 02:00 | -1 |  |  | 5.4
2018-06-13 03:00 | -1 |  |  | 8.5
2018-06-13 04:00 | -1 |  |  | 10
2018-06-13 05:00 | -1 |  |  | 11.7
2018-06-13 06:00 | -1 |  |  | 14
2018-06-13 07:00 | -1 |  |  | 14.6
2018-06-13 08:00 | -1 |  |  | 15.7
2018-06-13 09:00 | -1 |  |  | 16.2
2018-06-13 10:00 | -1 |  |  | 16.9
2018-06-13 11:00 | -1 |  |  | 16.7
2018-06-13 12:00 | -1 |  |  | 17.9
2018-06-13 13:00 | -1 |  |  | 18.1
2018-06-13 14:00 | -1 |  |  | 18.1
2018-06-13 15:00 | -1 |  |  | 17.6
2018-06-13 16:00 | -1 |  |  | 17.4
2018-06-13 17:00 | -1 |  |  | 17.4
2018-06-13 18:00 | -1 |  |  | 16.5
2018-06-13 19:00 | -1 |  |  | 13.9
2018-06-13 20:00 | -1 |  |  | 11.3
2018-06-13 21:00 | -1 |  |  | 10.7
2018-06-13 22:00 | -1 |  |  | 9.2
2018-06-13 23:00 | -1 |  |  | 7.6
2018-06-14 | -1 |  |  | 7.5
2018-06-14 01:00 | -1 |  |  | 6.6
2018-06-14 02:00 | -1 |  |  | 7.6
2018-06-14 03:00 | -1 |  |  | 8.8
2018-06-14 04:00 | -1 |  |  | 10.5
2018-06-14 05:00 | -1 |  |  | 12.7
2018-06-14 06:00 | -1 |  |  | 15.4
2018-06-14 07:00 | -1 |  |  | 16.7
2018-06-14 08:00 | -1 |  |  | 17.5
2018-06-14 09:00 | -1 |  |  | 18.8
2018-06-14 10:00 | -1 |  |  | 20.6
2018-06-14 11:00 | -1 |  |  | 20.9
2018-06-14 12:00 | -1 |  |  | 22.4
2018-06-14 13:00 | -1 |  |  | 21.5
2018-06-14 14:00 | -1 |  |  | 21.9
2018-06-14 15:00 | -1 |  |  | 21.4
2018-06-14 16:00 | -1 |  |  | 20.9
2018-06-14 17:00 | -1 |  |  | 20.3
2018-06-14 18:00 | -1 |  |  | 18
2018-06-14 19:00 | -1 |  |  | 16.1
2018-06-14 20:00 | -1 |  |  | 13.6
2018-06-14 21:00 | -1 |  |  | 12.4
2018-06-14 22:00 | -1 |  |  | 11.2
2018-06-14 23:00 | -1 |  |  | 11.5
2018-06-15 | -1 |  |  | 12.3
2018-06-15 01:00 | -1 |  |  | 12.1
2018-06-15 02:00 | -1 |  |  | 11.9
2018-06-15 03:00 | -1 |  |  | 13
2018-06-15 04:00 | -1 |  |  | 14.5
2018-06-15 05:00 | -1 |  |  | 15.8
2018-06-15 06:00 | -1 |  |  | 18.3
2018-06-15 07:00 | -1 |  |  | 19.9
2018-06-15 08:00 | -1 |  |  | 20.1
2018-06-15 09:00 | -1 |  |  | 20.6
2018-06-15 10:00 | -1 |  |  | 19.6
2018-06-15 11:00 | -1 |  |  | 20.3
2018-06-15 12:00 | -1 |  |  | 21.6
2018-06-15 13:00 | -1 |  |  | 20.3
2018-06-15 14:00 | -1 |  |  | 20.9
2018-06-15 15:00 | -1 |  |  | 19.7
2018-06-15 16:00 | -1 |  |  | 19.4
2018-06-15 17:00 | -1 |  |  | 19
2018-06-15 18:00 | -1 |  |  | 18.7
2018-06-15 19:00 | -1 |  |  | 17.6
2018-06-15 20:00 | -1 |  |  | 15
2018-06-15 21:00 | -1 |  |  | 12.9
2018-06-15 22:00 | -1 |  |  | 11.9
2018-06-15 23:00 | -1 |  |  | 9.5
2018-06-16 | -1 |  |  | 8.3
2018-06-16 01:00 | -1 |  |  | 7.3
2018-06-16 02:00 | -1 |  |  | 6.8
2018-06-16 03:00 | -1 |  |  | 8.1
2018-06-16 04:00 | -1 |  |  | 12.2
2018-06-16 05:00 | -1 |  |  | 15.2
2018-06-16 06:00 | -1 |  |  | 18.1
2018-06-16 07:00 | -1 |  |  | 20.1
2018-06-16 08:00 | -1 |  |  | 21.3
2018-06-16 09:00 | -1 |  |  | 21.9
2018-06-16 10:00 | -1 |  |  | 22.8
2018-06-16 11:00 | -1 |  |  | 23.1
2018-06-16 12:00 | -1 |  |  | 23.9
2018-06-16 13:00 | -1 |  |  | 24.2
2018-06-16 14:00 | -1 |  |  | 24.1
2018-06-16 15:00 | -1 |  |  | 24.2
2018-06-16 16:00 | -1 |  |  | 24.1
2018-06-16 17:00 | -1 |  |  | 23.1
2018-06-16 18:00 | -1 |  |  | 20.7
2018-06-16 19:00 | -1 |  |  | 17.8
2018-06-16 20:00 | -1 |  |  | 15.3
2018-06-16 21:00 | -1 |  |  | 13.4
2018-06-16 22:00 | -1 |  |  | 11.3
2018-06-16 23:00 | -1 |  |  | 10.5
2018-06-17 | -1 |  |  | 10.3
2018-06-17 01:00 | -1 |  |  | 9
2018-06-17 02:00 | -1 |  |  | 8.8
2018-06-17 03:00 | -1 |  |  | 10.7
2018-06-17 04:00 | -1 |  |  | 13.4
2018-06-17 05:00 | -1 |  |  | 16
2018-06-17 06:00 | -1 |  |  | 19.8
2018-06-17 07:00 | -1 |  |  | 21.1
2018-06-17 08:00 | -1 |  |  | 22.6
2018-06-17 09:00 | -1 |  |  | 23.2
2018-06-17 10:00 | -1 |  |  | 22.4
2018-06-17 11:00 | -1 |  |  | 24.5
2018-06-17 12:00 | -1 |  |  | 24.6
2018-06-17 13:00 | -1 |  |  | 24.9
2018-06-17 14:00 | -1 |  |  | 24.5
2018-06-17 15:00 | -1 |  |  | 24.4
2018-06-17 16:00 | -1 |  |  | 23.9
2018-06-17 17:00 | -1 |  |  | 22.8
2018-06-17 18:00 | -1 |  |  | 21
2018-06-17 19:00 | -1 |  |  | 18.4
2018-06-17 20:00 | -1 |  |  | 15.6
2018-06-17 21:00 | -1 |  |  | 13.3
2018-06-17 22:00 | -1 |  |  | 12
2018-06-17 23:00 | -1 |  |  | 12
2018-06-18 | -1 |  |  | 12.6
2018-06-18 01:00 | -1 |  |  | 11.8
2018-06-18 02:00 | -1 |  |  | 12.2
2018-06-18 03:00 | -1 |  |  | 13.9
2018-06-18 04:00 | -1 |  |  | 17.3
2018-06-18 05:00 | -1 |  |  | 17.3
2018-06-18 06:00 | -1 |  |  | 18.7
2018-06-18 07:00 | -1 |  |  | 18.8
2018-06-18 08:00 | -1 |  |  | 19.9
2018-06-18 09:00 | -1 |  |  | 21.5
2018-06-18 10:00 | -1 |  |  | 21.7
2018-06-18 11:00 | -1 |  |  | 22.1
2018-06-18 12:00 | -1 |  |  | 21.5
2018-06-18 13:00 | -1 |  |  | 21.4
2018-06-18 14:00 | -1 |  |  | 21.2
2018-06-18 15:00 | -1 |  |  | 20.1
2018-06-18 16:00 | -1 |  |  | 18.4
2018-06-18 17:00 | -1 |  |  | 17
2018-06-18 18:00 | -1 |  |  | 16.1
2018-06-18 19:00 | -1 |  |  | 15.5
2018-06-18 20:00 | -1 |  |  | 14.5
2018-06-18 21:00 | -1 |  |  | 13.1
2018-06-18 22:00 | -1 |  |  | 12.7
2018-06-18 23:00 | -1 |  |  | 13.3
2018-06-19 | -1 |  |  | 12.3
2018-06-19 01:00 | -1 |  |  | 11
2018-06-19 02:00 | -1 |  |  | 11.6
2018-06-19 03:00 | -1 |  |  | 12.3
2018-06-19 04:00 | -1 |  |  | 14.1
2018-06-19 05:00 | -1 |  |  | 15.2
2018-06-19 06:00 | -1 |  |  | 16.6
2018-06-19 07:00 | -1 |  |  | 16.9
2018-06-19 08:00 | -1 |  |  | 16.3
2018-06-19 09:00 | -1 |  |  | 14.6
2018-06-19 10:00 | -1 |  |  | 14.2
2018-06-19 11:00 | -1 |  |  | 14.1
2018-06-19 12:00 | -1 |  |  | 15
2018-06-19 13:00 | -1 |  |  | 15.3
2018-06-19 14:00 | -1 |  |  | 14.1
2018-06-19 15:00 | -1 |  |  | 13.1
2018-06-19 16:00 | -1 |  |  | 11.3
2018-06-19 17:00 | -1 |  |  | 12.5
2018-06-19 18:00 | -1 |  |  | 12.5
2018-06-19 19:00 | -1 |  |  | 11.6
2018-06-19 20:00 | -1 |  |  | 9.4
2018-06-19 21:00 | -1 |  |  | 10.7
2018-06-19 22:00 | -1 |  |  | 11.1
2018-06-19 23:00 | -1 |  |  | 11
2018-06-20 | -1 |  |  | 10.3
2018-06-20 01:00 | -1 |  |  | 9.8
2018-06-20 02:00 | -1 |  |  | 11
2018-06-20 03:00 | -1 |  |  | 12.1
2018-06-20 04:00 | -1 |  |  | 13.1
2018-06-20 05:00 | -1 |  |  | 14.3
2018-06-20 06:00 | -1 |  |  | 16.3
2018-06-20 07:00 | -1 |  |  | 17.4
2018-06-20 08:00 | -1 |  |  | 18.4
2018-06-20 09:00 | -1 |  |  | 18.4
2018-06-20 10:00 | -1 |  |  | 17.8
2018-06-20 11:00 | -1 |  |  | 18.8
2018-06-20 12:00 | -1 |  |  | 20
2018-06-20 13:00 | -1 |  |  | 19.3
2018-06-20 14:00 | -1 |  |  | 19.9
2018-06-20 15:00 | -1 |  |  | 18.3
2018-06-20 16:00 | -1 |  |  | 17.7
2018-06-20 17:00 | -1 |  |  | 16.6
2018-06-20 18:00 | -1 |  |  | 16
2018-06-20 19:00 | -1 |  |  | 14.7
2018-06-20 20:00 | -1 |  |  | 13.8
2018-06-20 21:00 | -1 |  |  | 12.3
2018-06-20 22:00 | -1 |  |  | 12.2
2018-06-20 23:00 | -1 |  |  | 11.8
2018-06-21 | -1 |  |  | 9.9
2018-06-21 01:00 | -1 |  |  | 8
2018-06-21 02:00 | -1 |  |  | 7.6
2018-06-21 03:00 | -1 |  |  | 8.6
2018-06-21 04:00 | -1 |  |  | 11.7
2018-06-21 05:00 | -1 |  |  | 12.9
2018-06-21 06:00 | -1 |  |  | 15.3
2018-06-21 07:00 | -1 |  |  | 15.9
2018-06-21 08:00 | -1 |  |  | 16.2
2018-06-21 09:00 | -1 |  |  | 17.2
2018-06-21 10:00 | -1 |  |  | 16.3
2018-06-21 11:00 | -1 |  |  | 15.7
2018-06-21 12:00 | -1 |  |  | 14.2
2018-06-21 13:00 | -1 |  |  | 13.2
2018-06-21 14:00 | -1 |  |  | 13.2
2018-06-21 15:00 | -1 |  |  | 13
2018-06-21 16:00 | -1 |  |  | 13.7
2018-06-21 17:00 | -1 |  |  | 14
2018-06-21 18:00 | -1 |  |  | 14
2018-06-21 19:00 | -1 |  |  | 14
2018-06-21 20:00 | -1 |  |  | 13.9
2018-06-21 21:00 | -1 |  |  | 13.9
2018-06-21 22:00 | -1 |  |  | 13.5
2018-06-21 23:00 | -1 |  |  | 13.4
2018-06-22 | -1 |  |  | 13.3
2018-06-22 01:00 | -1 |  |  | 13
2018-06-22 02:00 | -1 |  |  | 12.1
2018-06-22 03:00 | -1 |  |  | 11.4
2018-06-22 04:00 | -1 |  |  | 11.4
2018-06-22 05:00 | -1 |  |  | 12.2
2018-06-22 06:00 | -1 |  |  | 13
2018-06-22 07:00 | -1 |  |  | 13
2018-06-22 08:00 | -1 |  |  | 13
2018-06-22 09:00 | -1 |  |  | 13.2
2018-06-22 10:00 | -1 |  |  | 12.7
2018-06-22 11:00 | -1 |  |  | 11.5
2018-06-22 12:00 | -1 |  |  | 11.4
2018-06-22 13:00 | -1 |  |  | 11.6
2018-06-22 14:00 | -1 |  |  | 12.8
2018-06-22 15:00 | -1 |  |  | 12.1
2018-06-22 16:00 | -1 |  |  | 10.1
2018-06-22 17:00 | -1 |  |  | 10
2018-06-22 18:00 | -1 |  |  | 10
2018-06-22 19:00 | -1 |  |  | 10.6
2018-06-22 20:00 | -1 |  |  | 10.9
2018-06-22 21:00 | -1 |  |  | 10.8
2018-06-22 22:00 | -1 |  |  | 10.6
2018-06-22 23:00 | -1 |  |  | 9.9
2018-06-23 | -1 |  |  | 9.5
2018-06-23 01:00 | -1 |  |  | 9
2018-06-23 02:00 | -1 |  |  | 8.8
2018-06-23 03:00 | -1 |  |  | 9.8
2018-06-23 04:00 | -1 |  |  | 11.4
2018-06-23 05:00 | -1 |  |  | 12.5
2018-06-23 06:00 | -1 |  |  | 14.3
2018-06-23 07:00 | -1 |  |  | 14.7
2018-06-23 08:00 | -1 |  |  | 15.9
2018-06-23 09:00 | -1 |  |  | 15.4
2018-06-23 10:00 | -1 |  |  | 15.5
2018-06-23 11:00 | -1 |  |  | 16.4
2018-06-23 12:00 | -1 |  |  | 16.6
2018-06-23 13:00 | -1 |  |  | 16.7
2018-06-23 14:00 | -1 |  |  | 18.4
2018-06-23 15:00 | -1 |  |  | 17.1
2018-06-23 16:00 | -1 |  |  | 16.2
2018-06-23 17:00 | -1 |  |  | 14.7
2018-06-23 18:00 | -1 |  |  | 13.3
2018-06-23 19:00 | -1 |  |  | 12.6
2018-06-23 20:00 | -1 |  |  | 10
2018-06-23 21:00 | -1 |  |  | 8
2018-06-23 22:00 | -1 |  |  | 6.7
2018-06-23 23:00 | -1 |  |  | 5.5
2018-06-24 | -1 |  |  | 4.7
2018-06-24 01:00 | -1 |  |  | 4.3
2018-06-24 02:00 | -1 |  |  | 4.1
2018-06-24 03:00 | -1 |  |  | 5.5
2018-06-24 04:00 | -1 |  |  | 8.8
2018-06-24 05:00 | -1 |  |  | 11.7
2018-06-24 06:00 | -1 |  |  | 13.6
2018-06-24 07:00 | -1 |  |  | 14.4
2018-06-24 08:00 | -1 |  |  | 14.8
2018-06-24 09:00 | -1 |  |  | 15.3
2018-06-24 10:00 | -1 |  |  | 15.5
2018-06-24 11:00 | -1 |  |  | 15.9
2018-06-24 12:00 | -1 |  |  | 16.6
2018-06-24 13:00 | -1 |  |  | 16.8
2018-06-24 14:00 | -1 |  |  | 16.1
2018-06-24 15:00 | -1 |  |  | 15.8
2018-06-24 16:00 | -1 |  |  | 15.5
2018-06-24 17:00 | -1 |  |  | 15.4
2018-06-24 18:00 | -1 |  |  | 15
2018-06-24 19:00 | -1 |  |  | 14.1
2018-06-24 20:00 | -1 |  |  | 14.4
2018-06-24 21:00 | -1 |  |  | 14.6
2018-06-24 22:00 | -1 |  |  | 14.7
2018-06-24 23:00 | -1 |  |  | 15
2018-06-25 | -1 |  |  | 14.2
2018-06-25 01:00 | -1 |  |  | 13.9
2018-06-25 02:00 | -1 |  |  | 13.7
2018-06-25 03:00 | -1 |  |  | 14
2018-06-25 04:00 | -1 |  |  | 14.2
2018-06-25 05:00 | -1 |  |  | 14.8
2018-06-25 06:00 | -1 |  |  | 15.2
2018-06-25 07:00 | -1 |  |  | 15.7
2018-06-25 08:00 | -1 |  |  | 16
2018-06-25 09:00 | -1 |  |  | 16.2
2018-06-25 10:00 | -1 |  |  | 16.2
2018-06-25 11:00 | -1 |  |  | 15.4
2018-06-25 12:00 | -1 |  |  | 15.6
2018-06-25 13:00 | -1 |  |  | 16.7
2018-06-25 14:00 | -1 |  |  | 18
2018-06-25 15:00 | -1 |  |  | 17.7
2018-06-25 16:00 | -1 |  |  | 18.6
2018-06-25 17:00 | -1 |  |  | 18.4
2018-06-25 18:00 | -1 |  |  | 17.3
2018-06-25 19:00 | -1 |  |  | 16
2018-06-25 20:00 | -1 |  |  | 14.8
2018-06-25 21:00 | -1 |  |  | 12.9
2018-06-25 22:00 | -1 |  |  | 11.2
2018-06-25 23:00 | -1 |  |  | 10.8
2018-06-26 | -1 |  |  | 9.9
2018-06-26 01:00 | -1 |  |  | 9
2018-06-26 02:00 | -1 |  |  | 9
2018-06-26 03:00 | -1 |  |  | 10
2018-06-26 04:00 | -1 |  |  | 13.1
2018-06-26 05:00 | -1 |  |  | 15.1
2018-06-26 06:00 | -1 |  |  | 16.8
2018-06-26 07:00 | -1 |  |  | 17.3
2018-06-26 08:00 | -1 |  |  | 18.9
2018-06-26 09:00 | -1 |  |  | 20.1
2018-06-26 10:00 | -1 |  |  | 20.5
2018-06-26 11:00 | -1 |  |  | 20.5
2018-06-26 12:00 | -1 |  |  | 21.3
2018-06-26 13:00 | -1 |  |  | 21.4
2018-06-26 14:00 | -1 |  |  | 21.4
2018-06-26 15:00 | -1 |  |  | 22.4
2018-06-26 16:00 | -1 |  |  | 21.8
2018-06-26 17:00 | -1 |  |  | 21.6
2018-06-26 18:00 | -1 |  |  | 20.4
2018-06-26 19:00 | -1 |  |  | 19.2
2018-06-26 20:00 | -1 |  |  | 17.7
2018-06-26 21:00 | -1 |  |  | 14.8
2018-06-26 22:00 | -1 |  |  | 14.1
2018-06-26 23:00 | -1 |  |  | 12.1
2018-06-27 | -1 |  |  | 12.8
2018-06-27 01:00 | -1 |  |  | 13.1
2018-06-27 02:00 | -1 |  |  | 12.7
2018-06-27 03:00 | -1 |  |  | 12.7
2018-06-27 04:00 | -1 |  |  | 13.7
2018-06-27 05:00 | -1 |  |  | 14.8
2018-06-27 06:00 | -1 |  |  | 16.6
2018-06-27 07:00 | -1 |  |  | 18.4
2018-06-27 08:00 | -1 |  |  | 19.5
2018-06-27 09:00 | -1 |  |  | 21.2
2018-06-27 10:00 | -1 |  |  | 21.9
2018-06-27 11:00 | -1 |  |  | 22
2018-06-27 12:00 | -1 |  |  | 23.7
2018-06-27 13:00 | -1 |  |  | 24
2018-06-27 14:00 | -1 |  |  | 24.4
2018-06-27 15:00 | -1 |  |  | 24.9
2018-06-27 16:00 | -1 |  |  | 24.7
2018-06-27 17:00 | -1 |  |  | 24.4
2018-06-27 18:00 | -1 |  |  | 23.3
2018-06-27 19:00 | -1 |  |  | 21.3
2018-06-27 20:00 | -1 |  |  | 18.1
2018-06-27 21:00 | -1 |  |  | 15.7
2018-06-27 22:00 | -1 |  |  | 14.9
2018-06-27 23:00 | -1 |  |  | 14.9
2018-06-28 | -1 |  |  | 12.1
2018-06-28 01:00 | -1 |  |  | 11.3
2018-06-28 02:00 | -1 |  |  | 11
2018-06-28 03:00 | -1 |  |  | 12.3
2018-06-28 04:00 | -1 |  |  | 14.8
2018-06-28 05:00 | -1 |  |  | 17.4
2018-06-28 06:00 | -1 |  |  | 20.5
2018-06-28 07:00 | -1 |  |  | 21.9
2018-06-28 08:00 | -1 |  |  | 23.3
2018-06-28 09:00 | -1 |  |  | 24
2018-06-28 10:00 | -1 |  |  | 25.2
2018-06-28 11:00 | -1 |  |  | 25.5
2018-06-28 12:00 | -1 |  |  | 26.6
2018-06-28 13:00 | -1 |  |  | 26.7
2018-06-28 14:00 | -1 |  |  | 26.3
2018-06-28 15:00 | -1 |  |  | 25.8
2018-06-28 16:00 | -1 |  |  | 24.7
2018-06-28 17:00 | -1 |  |  | 22.9
2018-06-28 18:00 | -1 |  |  | 21.4
2018-06-28 19:00 | -1 |  |  | 19.8
2018-06-28 20:00 | -1 |  |  | 19
2018-06-28 21:00 | -1 |  |  | 17.7
2018-06-28 22:00 | -1 |  |  | 17.1
2018-06-28 23:00 | -1 |  |  | 16
2018-06-29 | -1 |  |  | 15.5
2018-06-29 01:00 | -1 |  |  | 15.3
2018-06-29 02:00 | -1 |  |  | 13
2018-06-29 03:00 | -1 |  |  | 13.1
2018-06-29 04:00 | -1 |  |  | 13.7
2018-06-29 05:00 | -1 |  |  | 13.2
2018-06-29 06:00 | -1 |  |  | 13
2018-06-29 07:00 | -1 |  |  | 13.4
2018-06-29 08:00 | -1 |  |  | 13.3
2018-06-29 09:00 | -1 |  |  | 14
2018-06-29 10:00 | -1 |  |  | 13.6
2018-06-29 11:00 | -1 |  |  | 13.9
2018-06-29 12:00 | -1 |  |  | 12.8
2018-06-29 13:00 | -1 |  |  | 12.7
2018-06-29 14:00 | -1 |  |  | 11.8
2018-06-29 15:00 | -1 |  |  | 13.8
2018-06-29 16:00 | -1 |  |  | 12.7
2018-06-29 17:00 | -1 |  |  | 13.3
2018-06-29 18:00 | -1 |  |  | 13.2
2018-06-29 19:00 | -1 |  |  | 12.2
2018-06-29 20:00 | -1 |  |  | 11.5
2018-06-29 21:00 | -1 |  |  | 11.2
2018-06-29 22:00 | -1 |  |  | 10.2
2018-06-29 23:00 | -1 |  |  | 9.1
2018-06-30 | -1 |  |  | 8.9
2018-06-30 01:00 | -1 |  |  | 8.6
2018-06-30 02:00 | -1 |  |  | 8.1
2018-06-30 03:00 | -1 |  |  | 8.5
2018-06-30 04:00 | -1 |  |  | 10.7
2018-06-30 05:00 | -1 |  |  | 12
2018-06-30 06:00 | -1 |  |  | 13.5
2018-06-30 07:00 | -1 |  |  | 14.1
2018-06-30 08:00 | -1 |  |  | 14.9
2018-06-30 09:00 | -1 |  |  | 14.3
2018-06-30 10:00 | -1 |  |  | 15.1
2018-06-30 11:00 | -1 |  |  | 15.5
2018-06-30 12:00 | -1 |  |  | 16.5
2018-06-30 13:00 | -1 |  |  | 15.3
2018-06-30 14:00 | -1 |  |  | 15.5
2018-06-30 15:00 | -1 |  |  | 16.1
2018-06-30 16:00 | -1 |  |  | 15.3
2018-06-30 17:00 | -1 |  |  | 15.1
2018-06-30 18:00 | -1 |  |  | 14.7
2018-06-30 19:00 | -1 |  |  | 13.6
2018-06-30 20:00 | -1 |  |  | 12.2
2018-06-30 21:00 | -1 |  |  | 10.1
2018-06-30 22:00 | -1 |  |  | 9.4
2018-06-30 23:00 | -1 |  |  | 9.1
2018-07-01 | -1 |  |  | 8.1
2018-07-01 01:00 | -1 |  |  | 7.8
2018-07-01 02:00 | -1 |  |  | 7.6
2018-07-01 03:00 | -1 |  |  | 8.9
2018-07-01 04:00 | -1 |  |  | 10.7
2018-07-01 05:00 | -1 |  |  | 12.1
2018-07-01 06:00 | -1 |  |  | 13.5
2018-07-01 07:00 | -1 |  |  | 14.1
2018-07-01 08:00 | -1 |  |  | 15.1
2018-07-01 09:00 | -1 |  |  | 16.2
2018-07-01 10:00 | -1 |  |  | 16.2
2018-07-01 11:00 | -1 |  |  | 16.9
2018-07-01 12:00 | -1 |  |  | 18.1
2018-07-01 13:00 | -1 |  |  | 18.3
2018-07-01 14:00 | -1 |  |  | 18.8
2018-07-01 15:00 | -1 |  |  | 18.7
2018-07-01 16:00 | -1 |  |  | 18.7
2018-07-01 17:00 | -1 |  |  | 18.5
2018-07-01 18:00 | -1 |  |  | 17.5
2018-07-01 19:00 | -1 |  |  | 16.5
2018-07-01 20:00 | -1 |  |  | 15.2
2018-07-01 21:00 | -1 |  |  | 14.3
2018-07-01 22:00 | -1 |  |  | 13.6
2018-07-01 23:00 | -1 |  |  | 13.1
2018-07-02 | -1 |  |  | 12.3
2018-07-02 01:00 | -1 |  |  | 11.5
2018-07-02 02:00 | -1 |  |  | 11.1
2018-07-02 03:00 | -1 |  |  | 11.4
2018-07-02 04:00 | -1 |  |  | 11.5
2018-07-02 05:00 | -1 |  |  | 11.5
2018-07-02 06:00 | -1 |  |  | 11.3
2018-07-02 07:00 | -1 |  |  | 11
2018-07-02 08:00 | -1 |  |  | 11.6
2018-07-02 09:00 | -1 |  |  | 11.1
2018-07-02 10:00 | -1 |  |  | 12
2018-07-02 11:00 | -1 |  |  | 13.2
2018-07-02 12:00 | -1 |  |  | 13.9
2018-07-02 13:00 | -1 |  |  | 14.2
2018-07-02 14:00 | -1 |  |  | 14.2
2018-07-02 15:00 | -1 |  |  | 14.2
2018-07-02 16:00 | -1 |  |  | 14.2
2018-07-02 17:00 | -1 |  |  | 14.3
2018-07-02 18:00 | -1 |  |  | 14
2018-07-02 19:00 | -1 |  |  | 12.6
2018-07-02 20:00 | -1 |  |  | 12.2
2018-07-02 21:00 | -1 |  |  | 12
2018-07-02 22:00 | -1 |  |  | 11.9
2018-07-02 23:00 | -1 |  |  | 12
2018-07-03 | -1 |  |  | 11.8
2018-07-03 01:00 | -1 |  |  | 11.9
2018-07-03 02:00 | -1 |  |  | 12
2018-07-03 03:00 | -1 |  |  | 12.1
2018-07-03 04:00 | -1 |  |  | 12.3
2018-07-03 05:00 | -1 |  |  | 12.2
2018-07-03 06:00 | -1 |  |  | 12.5
2018-07-03 07:00 | -1 |  |  | 13.2
2018-07-03 08:00 | -1 |  |  | 13.8
2018-07-03 09:00 | -1 |  |  | 14.2
2018-07-03 10:00 | -1 |  |  | 13.6
2018-07-03 11:00 | -1 |  |  | 13.5
2018-07-03 12:00 | -1 |  |  | 13.6
2018-07-03 13:00 | -1 |  |  | 13.9
2018-07-03 14:00 | -1 |  |  | 14.1
2018-07-03 15:00 | -1 |  |  | 13.6
2018-07-03 16:00 | -1 |  |  | 13
2018-07-03 17:00 | -1 |  |  | 12.9
2018-07-03 18:00 | -1 |  |  | 12.9
2018-07-03 19:00 | -1 |  |  | 12.6
2018-07-03 20:00 | -1 |  |  | 12.3
2018-07-03 21:00 | -1 |  |  | 10.9
2018-07-03 22:00 | -1 |  |  | 9.5
2018-07-03 23:00 | -1 |  |  | 8.7
2018-07-04 | -1 |  |  | 8.3
2018-07-04 01:00 | -1 |  |  | 7.7
2018-07-04 02:00 | -1 |  |  | 7.2
2018-07-04 03:00 | -1 |  |  | 7.7
2018-07-04 04:00 | -1 |  |  | 9.6
2018-07-04 05:00 | -1 |  |  | 12.2
2018-07-04 06:00 | -1 |  |  | 15.1
2018-07-04 07:00 | -1 |  |  | 16.7
2018-07-04 08:00 | -1 |  |  | 17.3
2018-07-04 09:00 | -1 |  |  | 17.6
2018-07-04 10:00 | -1 |  |  | 17.7
2018-07-04 11:00 | -1 |  |  | 18.1
2018-07-04 12:00 | -1 |  |  | 18.5
2018-07-04 13:00 | -1 |  |  | 17.8
2018-07-04 14:00 | -1 |  |  | 17.3
2018-07-04 15:00 | -1 |  |  | 18.4
2018-07-04 16:00 | -1 |  |  | 19
2018-07-04 17:00 | -1 |  |  | 19.1
2018-07-04 18:00 | -1 |  |  | 17.1
2018-07-04 19:00 | -1 |  |  | 15.9
2018-07-04 20:00 | -1 |  |  | 15.3
2018-07-04 21:00 | -1 |  |  | 14.3
2018-07-04 22:00 | -1 |  |  | 12.8
2018-07-04 23:00 | -1 |  |  | 12.7
2018-07-05 | -1 |  |  | 12.9
2018-07-05 01:00 | -1 |  |  | 12.6
2018-07-05 02:00 | -1 |  |  | 12.5
2018-07-05 03:00 | -1 |  |  | 13
2018-07-05 04:00 | -1 |  |  | 13.4
2018-07-05 05:00 | -1 |  |  | 13.8
2018-07-05 06:00 | -1 |  |  | 15
2018-07-05 07:00 | -1 |  |  | 15.9
2018-07-05 08:00 | -1 |  |  | 17.1
2018-07-05 09:00 | -1 |  |  | 19.6
2018-07-05 10:00 | -1 |  |  | 19.9
2018-07-05 11:00 | -1 |  |  | 19.9
2018-07-05 12:00 | -1 |  |  | 20.3
2018-07-05 13:00 | -1 |  |  | 19.4
2018-07-05 14:00 | -1 |  |  | 19.7
2018-07-05 15:00 | -1 |  |  | 18.8
2018-07-05 16:00 | -1 |  |  | 17.4
2018-07-05 17:00 | -1 |  |  | 17.7
2018-07-05 18:00 | -1 |  |  | 17.2
2018-07-05 19:00 | -1 |  |  | 17
2018-07-05 20:00 | -1 |  |  | 16.5
2018-07-05 21:00 | -1 |  |  | 16.2
2018-07-05 22:00 | -1 |  |  | 16.2
2018-07-05 23:00 | -1 |  |  | 15.1
2018-07-06 | -1 |  |  | 14.3
2018-07-06 01:00 | -1 |  |  | 14
2018-07-06 02:00 | -1 |  |  | 14.1
2018-07-06 03:00 | -1 |  |  | 14.4
2018-07-06 04:00 | -1 |  |  | 14.2
2018-07-06 05:00 | -1 |  |  | 14.8
2018-07-06 06:00 | -1 |  |  | 15.4
2018-07-06 07:00 | -1 |  |  | 15.2
2018-07-06 08:00 | -1 |  |  | 15
2018-07-06 09:00 | -1 |  |  | 14.8
2018-07-06 10:00 | -1 |  |  | 16.2
2018-07-06 11:00 | -1 |  |  | 16.6
2018-07-06 12:00 | -1 |  |  | 17.5
2018-07-06 13:00 | -1 |  |  | 19.6
2018-07-06 14:00 | -1 |  |  | 20.5
2018-07-06 15:00 | -1 |  |  | 21.1
2018-07-06 16:00 | -1 |  |  | 21.4
2018-07-06 17:00 | -1 |  |  | 20.9
2018-07-06 18:00 | -1 |  |  | 19.8
2018-07-06 19:00 | -1 |  |  | 17.5
2018-07-06 20:00 | -1 |  |  | 15.2
2018-07-06 21:00 | -1 |  |  | 14.2
2018-07-06 22:00 | -1 |  |  | 13.4
2018-07-06 23:00 | -1 |  |  | 13
2018-07-07 | -1 |  |  | 12.4
2018-07-07 01:00 | -1 |  |  | 12.1
2018-07-07 02:00 | -1 |  |  | 13.8
2018-07-07 03:00 | -1 |  |  | 15.2
2018-07-07 04:00 | -1 |  |  | 17
2018-07-07 05:00 | -1 |  |  | 18.1
2018-07-07 06:00 | -1 |  |  | 19.6
2018-07-07 07:00 | -1 |  |  | 20.9
2018-07-07 08:00 | -1 |  |  | 21.5
2018-07-07 09:00 | -1 |  |  | 22.3
2018-07-07 10:00 | -1 |  |  | 23.1
2018-07-07 11:00 | -1 |  |  | 22.5
2018-07-07 12:00 | -1 |  |  | 23
2018-07-07 13:00 | -1 |  |  | 24.2
2018-07-07 14:00 | -1 |  |  | 23.7
2018-07-07 15:00 | -1 |  |  | 23
2018-07-07 16:00 | -1 |  |  | 22.5
2018-07-07 17:00 | -1 |  |  | 21.4
2018-07-07 18:00 | -1 |  |  | 20.4
2018-07-07 19:00 | -1 |  |  | 19.1
2018-07-07 20:00 | -1 |  |  | 17.5
2018-07-07 21:00 | -1 |  |  | 16.5
2018-07-07 22:00 | -1 |  |  | 16.2
2018-07-07 23:00 | -1 |  |  | 15.1
2018-07-08 | -1 |  |  | 14.4
2018-07-08 01:00 | -1 |  |  | 13.9
2018-07-08 02:00 | -1 |  |  | 13.6
2018-07-08 03:00 | -1 |  |  | 14.5
2018-07-08 04:00 | -1 |  |  | 15.4
2018-07-08 05:00 | -1 |  |  | 16.6
2018-07-08 06:00 | -1 |  |  | 18.6
2018-07-08 07:00 | -1 |  |  | 19.4
2018-07-08 08:00 | -1 |  |  | 20.2
2018-07-08 09:00 | -1 |  |  | 20
2018-07-08 10:00 | -1 |  |  | 18.6
2018-07-08 11:00 | -1 |  |  | 18.1
2018-07-08 12:00 | -1 |  |  | 18.9
2018-07-08 13:00 | -1 |  |  | 18.1
2018-07-08 14:00 | -1 |  |  | 18.4
2018-07-08 15:00 | -1 |  |  | 19.1
2018-07-08 16:00 | -1 |  |  | 19.5
2018-07-08 17:00 | -1 |  |  | 19.4
2018-07-08 18:00 | -1 |  |  | 19
2018-07-08 19:00 | -1 |  |  | 17.6
2018-07-08 20:00 | -1 |  |  | 16.5
2018-07-08 21:00 | -1 |  |  | 16.2
2018-07-08 22:00 | -1 |  |  | 15.1
2018-07-08 23:00 | -1 |  |  | 13.7
2018-07-09 | -1 |  |  | 12.4
2018-07-09 01:00 | -1 |  |  | 11.7
2018-07-09 02:00 | -1 |  |  | 11.7
2018-07-09 03:00 | -1 |  |  | 12
2018-07-09 04:00 | -1 |  |  | 15.3
2018-07-09 05:00 | -1 |  |  | 17.2
2018-07-09 06:00 | -1 |  |  | 16.8
2018-07-09 07:00 | -1 |  |  | 16.7
2018-07-09 08:00 | -1 |  |  | 17.8
2018-07-09 09:00 | -1 |  |  | 19.4
2018-07-09 10:00 | -1 |  |  | 19.3
2018-07-09 11:00 | -1 |  |  | 20.5
2018-07-09 12:00 | -1 |  |  | 20.4
2018-07-09 13:00 | -1 |  |  | 20.5
2018-07-09 14:00 | -1 |  |  | 21.4
2018-07-09 15:00 | -1 |  |  | 21.1
2018-07-09 16:00 | -1 |  |  | 20.3
2018-07-09 17:00 | -1 |  |  | 20.2
2018-07-09 18:00 | -1 |  |  | 20.6
2018-07-09 19:00 | -1 |  |  | 19.6
2018-07-09 20:00 | -1 |  |  | 18.1
2018-07-09 21:00 | -1 |  |  | 17.4
2018-07-09 22:00 | -1 |  |  | 15.8
2018-07-09 23:00 | -1 |  |  | 13.6
2018-07-10 | -1 |  |  | 13.3
2018-07-10 01:00 | -1 |  |  | 12.1
2018-07-10 02:00 | -1 |  |  | 11.5
2018-07-10 03:00 | -1 |  |  | 12
2018-07-10 04:00 | -1 |  |  | 13.4
2018-07-10 05:00 | -1 |  |  | 15.4
2018-07-10 06:00 | -1 |  |  | 17.5
2018-07-10 07:00 | -1 |  |  | 18.3
2018-07-10 08:00 | -1 |  |  | 18
2018-07-10 09:00 | -1 |  |  | 18.3
2018-07-10 10:00 | -1 |  |  | 18.2
2018-07-10 11:00 | -1 |  |  | 18.4
2018-07-10 12:00 | -1 |  |  | 18.1
2018-07-10 13:00 | -1 |  |  | 17.4
2018-07-10 14:00 | -1 |  |  | 14.8
2018-07-10 15:00 | -1 |  |  | 15
2018-07-10 16:00 | -1 |  |  | 15.9
2018-07-10 17:00 | -1 |  |  | 15.6
2018-07-10 18:00 | -1 |  |  | 14.5
2018-07-10 19:00 | -1 |  |  | 12.8
2018-07-10 20:00 | -1 |  |  | 12.1
2018-07-10 21:00 | -1 |  |  | 11.4
2018-07-10 22:00 | -1 |  |  | 11.3
2018-07-10 23:00 | -1 |  |  | 10.7
2018-07-11 | -1 |  |  | 10.8
2018-07-11 01:00 | -1 |  |  | 10.5
2018-07-11 02:00 | -1 |  |  | 11
2018-07-11 03:00 | -1 |  |  | 11.9
2018-07-11 04:00 | -1 |  |  | 13.3
2018-07-11 05:00 | -1 |  |  | 15
2018-07-11 06:00 | -1 |  |  | 18
2018-07-11 07:00 | -1 |  |  | 19.7
2018-07-11 08:00 | -1 |  |  | 20.1
2018-07-11 09:00 | -1 |  |  | 19.8
2018-07-11 10:00 | -1 |  |  | 20.3
2018-07-11 11:00 | -1 |  |  | 20.4
2018-07-11 12:00 | -1 |  |  | 20.7
2018-07-11 13:00 | -1 |  |  | 20.7
2018-07-11 14:00 | -1 |  |  | 21.6
2018-07-11 15:00 | -1 |  |  | 21.7
2018-07-11 16:00 | -1 |  |  | 21
2018-07-11 17:00 | -1 |  |  | 21.7
2018-07-11 18:00 | -1 |  |  | 19.6
2018-07-11 19:00 | -1 |  |  | 18.4
2018-07-11 20:00 | -1 |  |  | 16.3
2018-07-11 21:00 | -1 |  |  | 15.1
2018-07-11 22:00 | -1 |  |  | 14.8
2018-07-11 23:00 | -1 |  |  | 14.9
2018-07-12 | -1 |  |  | 14.9
2018-07-12 01:00 | -1 |  |  | 14.6
2018-07-12 02:00 | -1 |  |  | 13.4
2018-07-12 03:00 | -1 |  |  | 14.2
2018-07-12 04:00 | -1 |  |  | 16.7
2018-07-12 05:00 | -1 |  |  | 17.6
2018-07-12 06:00 | -1 |  |  | 18.9
2018-07-12 07:00 | -1 |  |  | 19.7
2018-07-12 08:00 | -1 |  |  | 20.8
2018-07-12 09:00 | -1 |  |  | 21.2
2018-07-12 10:00 | -1 |  |  | 22.1
2018-07-12 11:00 | -1 |  |  | 22.6
2018-07-12 12:00 | -1 |  |  | 23.9
2018-07-12 13:00 | -1 |  |  | 23.5
2018-07-12 14:00 | -1 |  |  | 25
2018-07-12 15:00 | -1 |  |  | 25.5
2018-07-12 16:00 | -1 |  |  | 25.4
2018-07-12 17:00 | -1 |  |  | 24.6
2018-07-12 18:00 | -1 |  |  | 22.9
2018-07-12 19:00 | -1 |  |  | 19.8
2018-07-12 20:00 | -1 |  |  | 17
2018-07-12 21:00 | -1 |  |  | 15.1
2018-07-12 22:00 | -1 |  |  | 14.4
2018-07-12 23:00 | -1 |  |  | 13.9
2018-07-13 | -1 |  |  | 14.2
2018-07-13 01:00 | -1 |  |  | 14.1
2018-07-13 02:00 | -1 |  |  | 13.3
2018-07-13 03:00 | -1 |  |  | 13.8
2018-07-13 04:00 | -1 |  |  | 16.1
2018-07-13 05:00 | -1 |  |  | 19.3
2018-07-13 06:00 | -1 |  |  | 22.7
2018-07-13 07:00 | -1 |  |  | 24.2
2018-07-13 08:00 | -1 |  |  | 25.1
2018-07-13 09:00 | -1 |  |  | 25.9
2018-07-13 10:00 | -1 |  |  | 26.3
2018-07-13 11:00 | -1 |  |  | 26.6
2018-07-13 12:00 | -1 |  |  | 25.6
2018-07-13 13:00 | -1 |  |  | 26.2
2018-07-13 14:00 | -1 |  |  | 26.7
2018-07-13 15:00 | -1 |  |  | 26.5
2018-07-13 16:00 | -1 |  |  | 25.5
2018-07-13 17:00 | -1 |  |  | 25.4
2018-07-13 18:00 | -1 |  |  | 23.4
2018-07-13 19:00 | -1 |  |  | 20.7
2018-07-13 20:00 | -1 |  |  | 18.5
2018-07-13 21:00 | -1 |  |  | 16.9
2018-07-13 22:00 | -1 |  |  | 15.7
2018-07-13 23:00 | -1 |  |  | 14.8
2018-07-14 | -1 |  |  | 14.4
2018-07-14 01:00 | -1 |  |  | 13.7
2018-07-14 02:00 | -1 |  |  | 13.3
2018-07-14 03:00 | -1 |  |  | 14.2
2018-07-14 04:00 | -1 |  |  | 16.7
2018-07-14 05:00 | -1 |  |  | 19.3
2018-07-14 06:00 | -1 |  |  | 21.6
2018-07-14 07:00 | -1 |  |  | 24
2018-07-14 08:00 | -1 |  |  | 25.6
2018-07-14 09:00 | -1 |  |  | 27
2018-07-14 10:00 | -1 |  |  | 26.1
2018-07-14 11:00 | -1 |  |  | 28
2018-07-14 12:00 | -1 |  |  | 26.5
2018-07-14 13:00 | -1 |  |  | 26.7
2018-07-14 14:00 | -1 |  |  | 24.6
2018-07-14 15:00 | -1 |  |  | 21.7
2018-07-14 16:00 | -1 |  |  | 25.6
2018-07-14 17:00 | -1 |  |  | 26.9
2018-07-14 18:00 | -1 |  |  | 23.2
2018-07-14 19:00 | -1 |  |  | 21.5
2018-07-14 20:00 | -1 |  |  | 19.3
2018-07-14 21:00 | -1 |  |  | 17.6
2018-07-14 22:00 | -1 |  |  | 16.6
2018-07-14 23:00 | -1 |  |  | 15.7
2018-07-15 | -1 |  |  | 14.7
2018-07-15 01:00 | -1 |  |  | 14.2
2018-07-15 02:00 | -1 |  |  | 13.6
2018-07-15 03:00 | -1 |  |  | 14.3
2018-07-15 04:00 | -1 |  |  | 16.2
2018-07-15 05:00 | -1 |  |  | 19.3
2018-07-15 06:00 | -1 |  |  | 22.7
2018-07-15 07:00 | -1 |  |  | 24.4
2018-07-15 08:00 | -1 |  |  | 25.7
2018-07-15 09:00 | -1 |  |  | 26.8
2018-07-15 10:00 | -1 |  |  | 27.4
2018-07-15 11:00 | -1 |  |  | 27.8
2018-07-15 12:00 | -1 |  |  | 28.2
2018-07-15 13:00 | -1 |  |  | 28.7
2018-07-15 14:00 | -1 |  |  | 28.6
2018-07-15 15:00 | -1 |  |  | 28.6
2018-07-15 16:00 | -1 |  |  | 28.5
2018-07-15 17:00 | -1 |  |  | 27.4
2018-07-15 18:00 | -1 |  |  | 26.1
2018-07-15 19:00 | -1 |  |  | 22.4
2018-07-15 20:00 | -1 |  |  | 19.3
2018-07-15 21:00 | -1 |  |  | 17.8
2018-07-15 22:00 | -1 |  |  | 16.6
2018-07-15 23:00 | -1 |  |  | 15.4
2018-07-16 | -1 |  |  | 15
2018-07-16 01:00 | -1 |  |  | 14.4
2018-07-16 02:00 | -1 |  |  | 13.8
2018-07-16 03:00 | -1 |  |  | 14.7
2018-07-16 04:00 | -1 |  |  | 17.3
2018-07-16 05:00 | -1 |  |  | 20.4
2018-07-16 06:00 | -1 |  |  | 23.8
2018-07-16 07:00 | -1 |  |  | 26.2
2018-07-16 08:00 | -1 |  |  | 27.6
2018-07-16 09:00 | -1 |  |  | 27.6
2018-07-16 10:00 | -1 |  |  | 28.1
2018-07-16 11:00 | -1 |  |  | 27
2018-07-16 12:00 | -1 |  |  | 26.2
2018-07-16 13:00 | -1 |  |  | 27.5
2018-07-16 14:00 | -1 |  |  | 29.7
2018-07-16 15:00 | -1 |  |  | 29.7
2018-07-16 16:00 | -1 |  |  | 29.4
2018-07-16 17:00 | -1 |  |  | 28.9
2018-07-16 18:00 | -1 |  |  | 27
2018-07-16 19:00 | -1 |  |  | 22.8
2018-07-16 20:00 | -1 |  |  | 19.2
2018-07-16 21:00 | -1 |  |  | 17.2
2018-07-16 22:00 | -1 |  |  | 16
2018-07-16 23:00 | -1 |  |  | 15.1
2018-07-17 | -1 |  |  | 14.1
2018-07-17 01:00 | -1 |  |  | 13.6
2018-07-17 02:00 | -1 |  |  | 13.4
2018-07-17 03:00 | -1 |  |  | 14.2
2018-07-17 04:00 | -1 |  |  | 17
2018-07-17 05:00 | -1 |  |  | 21.1
2018-07-17 06:00 | -1 |  |  | 24.4
2018-07-17 07:00 | -1 |  |  | 26.9
2018-07-17 08:00 | -1 |  |  | 28
2018-07-17 09:00 | -1 |  |  | 29.7
2018-07-17 10:00 | -1 |  |  | 29.8
2018-07-17 11:00 | -1 |  |  | 30.1
2018-07-17 12:00 | -1 |  |  | 29.5
2018-07-17 13:00 | -1 |  |  | 29.7
2018-07-17 14:00 | -1 |  |  | 30
2018-07-17 15:00 | -1 |  |  | 29.2
2018-07-17 16:00 | -1 |  |  | 29.7
2018-07-17 17:00 | -1 |  |  | 28.1
2018-07-17 18:00 | -1 |  |  | 26.8
2018-07-17 19:00 | -1 |  |  | 23.4
2018-07-17 20:00 | -1 |  |  | 20.2
2018-07-17 21:00 | -1 |  |  | 18.6
2018-07-17 22:00 | -1 |  |  | 17.9
2018-07-17 23:00 | -1 |  |  | 16.6
2018-07-18 | -1 |  |  | 16.1
2018-07-18 01:00 | -1 |  |  | 15.2
2018-07-18 02:00 | -1 |  |  | 15.1
2018-07-18 03:00 | -1 |  |  | 18.4
2018-07-18 04:00 | -1 |  |  | 21
2018-07-18 05:00 | -1 |  |  | 22.5
2018-07-18 06:00 | -1 |  |  | 25.1
2018-07-18 07:00 | -1 |  |  | 26.3
2018-07-18 08:00 | -1 |  |  | 26.7
2018-07-18 09:00 | -1 |  |  | 26.8
2018-07-18 10:00 | -1 |  |  | 28
2018-07-18 11:00 | -1 |  |  | 28.4
2018-07-18 12:00 | -1 |  |  | 28.4
2018-07-18 13:00 | -1 |  |  | 28.5
2018-07-18 14:00 | -1 |  |  | 28.8
2018-07-18 15:00 | -1 |  |  | 28.6
2018-07-18 16:00 | -1 |  |  | 28
2018-07-18 17:00 | -1 |  |  | 27
2018-07-18 18:00 | -1 |  |  | 25.4
2018-07-18 19:00 | -1 |  |  | 23.3
2018-07-18 20:00 | -1 |  |  | 19.5
2018-07-18 21:00 | -1 |  |  | 17.1
2018-07-18 22:00 | -1 |  |  | 15.8
2018-07-18 23:00 | -1 |  |  | 14.7
2018-07-19 | -1 |  |  | 13.9
2018-07-19 01:00 | -1 |  |  | 13
2018-07-19 02:00 | -1 |  |  | 12.9
2018-07-19 03:00 | -1 |  |  | 13.9
2018-07-19 04:00 | -1 |  |  | 15.3
2018-07-19 05:00 | -1 |  |  | 21.1
2018-07-19 06:00 | -1 |  |  | 23.3
2018-07-19 07:00 | -1 |  |  | 23
2018-07-19 08:00 | -1 |  |  | 25.8
2018-07-19 09:00 | -1 |  |  | 26.5
2018-07-19 10:00 | -1 |  |  | 27.4
2018-07-19 11:00 | -1 |  |  | 27.5
2018-07-19 12:00 | -1 |  |  | 27.9
2018-07-19 13:00 | -1 |  |  | 28.3
2018-07-19 14:00 | -1 |  |  | 28.4
2018-07-19 15:00 | -1 |  |  | 28.9
2018-07-19 16:00 | -1 |  |  | 26.5
2018-07-19 17:00 | -1 |  |  | 25.4
2018-07-19 18:00 | -1 |  |  | 25.7
2018-07-19 19:00 | -1 |  |  | 23.2
2018-07-19 20:00 | -1 |  |  | 20.8
2018-07-19 21:00 | -1 |  |  | 19
2018-07-19 22:00 | -1 |  |  | 17.7
2018-07-19 23:00 | -1 |  |  | 17
2018-07-20 | -1 |  |  | 17.7
2018-07-20 01:00 | -1 |  |  | 19.4
2018-07-20 02:00 | -1 |  |  | 19.9
2018-07-20 03:00 | -1 |  |  | 19.5
2018-07-20 04:00 | -1 |  |  | 18.4
2018-07-20 05:00 | -1 |  |  | 17.4
2018-07-20 06:00 | -1 |  |  | 18
2018-07-20 07:00 | -1 |  |  | 18
2018-07-20 08:00 | -1 |  |  | 19
2018-07-20 09:00 | -1 |  |  | 20
2018-07-20 10:00 | -1 |  |  | 22.2
2018-07-20 11:00 | -1 |  |  | 22.9
2018-07-20 12:00 | -1 |  |  | 23.3
2018-07-20 13:00 | -1 |  |  | 24.1
2018-07-20 14:00 | -1 |  |  | 21.5
2018-07-20 15:00 | -1 |  |  | 19.7
2018-07-20 16:00 | -1 |  |  | 20.7
2018-07-20 17:00 | -1 |  |  | 20.1
2018-07-20 18:00 | -1 |  |  | 20.3
2018-07-20 19:00 | -1 |  |  | 19.7
2018-07-20 20:00 | -1 |  |  | 18.7
2018-07-20 21:00 | -1 |  |  | 18.6
2018-07-20 22:00 | -1 |  |  | 18.5
2018-07-20 23:00 | -1 |  |  | 18.5
2018-07-21 | -1 |  |  | 18.5
2018-07-21 01:00 | -1 |  |  | 18.6
2018-07-21 02:00 | -1 |  |  | 18.6
2018-07-21 03:00 | -1 |  |  | 18.6
2018-07-21 04:00 | -1 |  |  | 19
2018-07-21 05:00 | -1 |  |  | 19
2018-07-21 06:00 | -1 |  |  | 19.3
2018-07-21 07:00 | -1 |  |  | 20.6
2018-07-21 08:00 | -1 |  |  | 21.3
2018-07-21 09:00 | -1 |  |  | 20.6
2018-07-21 10:00 | -1 |  |  | 20.6
2018-07-21 11:00 | -1 |  |  | 22.1
2018-07-21 12:00 | -1 |  |  | 23
2018-07-21 13:00 | -1 |  |  | 22.6
2018-07-21 14:00 | -1 |  |  | 23.8
2018-07-21 15:00 | -1 |  |  | 24.7
2018-07-21 16:00 | -1 |  |  | 24.9
2018-07-21 17:00 | -1 |  |  | 24.1
2018-07-21 18:00 | -1 |  |  | 22.9
2018-07-21 19:00 | -1 |  |  | 21.6
2018-07-21 20:00 | -1 |  |  | 20.4
2018-07-21 21:00 | -1 |  |  | 19.2
2018-07-21 22:00 | -1 |  |  | 18.6
2018-07-21 23:00 | -1 |  |  | 17.9
2018-07-22 | -1 |  |  | 17.8
2018-07-22 01:00 | -1 |  |  | 17.8
2018-07-22 02:00 | -1 |  |  | 18.3
2018-07-22 03:00 | -1 |  |  | 18.3
2018-07-22 04:00 | -1 |  |  | 18.5
2018-07-22 05:00 | -1 |  |  | 19.6
2018-07-22 06:00 | -1 |  |  | 20.8
2018-07-22 07:00 | -1 |  |  | 21.1
2018-07-22 08:00 | -1 |  |  | 22.6
2018-07-22 09:00 | -1 |  |  | 24
2018-07-22 10:00 | -1 |  |  | 25.4
2018-07-22 11:00 | -1 |  |  | 25.5
2018-07-22 12:00 | -1 |  |  | 26.8
2018-07-22 13:00 | -1 |  |  | 27
2018-07-22 14:00 | -1 |  |  | 26
2018-07-22 15:00 | -1 |  |  | 26.9
2018-07-22 16:00 | -1 |  |  | 25.9
2018-07-22 17:00 | -1 |  |  | 25.4
2018-07-22 18:00 | -1 |  |  | 23.2
2018-07-22 19:00 | -1 |  |  | 20.5
2018-07-22 20:00 | -1 |  |  | 18.4
2018-07-22 21:00 | -1 |  |  | 15.7
2018-07-22 22:00 | -1 |  |  | 14.4
2018-07-22 23:00 | -1 |  |  | 13.7
2018-07-23 | -1 |  |  | 12.8
2018-07-23 01:00 | -1 |  |  | 12.2
2018-07-23 02:00 | -1 |  |  | 11.8
2018-07-23 03:00 | -1 |  |  | 12.6
2018-07-23 04:00 | -1 |  |  | 14.2
2018-07-23 05:00 | -1 |  |  | 16.7
2018-07-23 06:00 | -1 |  |  | 19.8
2018-07-23 07:00 | -1 |  |  | 21.8
2018-07-23 08:00 | -1 |  |  | 23
2018-07-23 09:00 | -1 |  |  | 24.3
2018-07-23 10:00 | -1 |  |  | 25.2
2018-07-23 11:00 | -1 |  |  | 26
2018-07-23 12:00 | -1 |  |  | 25.3
2018-07-23 13:00 | -1 |  |  | 26.8
2018-07-23 14:00 | -1 |  |  | 26.9
2018-07-23 15:00 | -1 |  |  | 26.9
2018-07-23 16:00 | -1 |  |  | 27
2018-07-23 17:00 | -1 |  |  | 26.6
2018-07-23 18:00 | -1 |  |  | 23.6
2018-07-23 19:00 | -1 |  |  | 20.7
2018-07-23 20:00 | -1 |  |  | 18.4
2018-07-23 21:00 | -1 |  |  | 16.9
2018-07-23 22:00 | -1 |  |  | 16
2018-07-23 23:00 | -1 |  |  | 15.3
2018-07-24 | -1 |  |  | 14.3
2018-07-24 01:00 | -1 |  |  | 13.6
2018-07-24 02:00 | -1 |  |  | 12.9
2018-07-24 03:00 | -1 |  |  | 13.4
2018-07-24 04:00 | -1 |  |  | 15.3
2018-07-24 05:00 | -1 |  |  | 18.3
2018-07-24 06:00 | -1 |  |  | 22.9
2018-07-24 07:00 | -1 |  |  | 24.2
2018-07-24 08:00 | -1 |  |  | 25.7
2018-07-24 09:00 | -1 |  |  | 26.3
2018-07-24 10:00 | -1 |  |  | 26.6
2018-07-24 11:00 | -1 |  |  | 27.2
2018-07-24 12:00 | -1 |  |  | 25.3
2018-07-24 13:00 | -1 |  |  | 25.3
2018-07-24 14:00 | -1 |  |  | 25.1
2018-07-24 15:00 | -1 |  |  | 23.7
2018-07-24 16:00 | -1 |  |  | 23.6
2018-07-24 17:00 | -1 |  |  | 23.2
2018-07-24 18:00 | -1 |  |  | 21.2
2018-07-24 19:00 | -1 |  |  | 19.9
2018-07-24 20:00 | -1 |  |  | 18.7
2018-07-24 21:00 | -1 |  |  | 17.9
2018-07-24 22:00 | -1 |  |  | 16.8
2018-07-24 23:00 | -1 |  |  | 16.1
2018-07-25 | -1 |  |  | 15.4
2018-07-25 01:00 | -1 |  |  | 15
2018-07-25 02:00 | -1 |  |  | 14.8
2018-07-25 03:00 | -1 |  |  | 15.2
2018-07-25 04:00 | -1 |  |  | 16.8
2018-07-25 05:00 | -1 |  |  | 20.2
2018-07-25 06:00 | -1 |  |  | 23
2018-07-25 07:00 | -1 |  |  | 25.4
2018-07-25 08:00 | -1 |  |  | 26.4
2018-07-25 09:00 | -1 |  |  | 26.7
2018-07-25 10:00 | -1 |  |  | 27.4
2018-07-25 11:00 | -1 |  |  | 28.3
2018-07-25 12:00 | -1 |  |  | 28
2018-07-25 13:00 | -1 |  |  | 28.6
2018-07-25 14:00 | -1 |  |  | 28.5
2018-07-25 15:00 | -1 |  |  | 28.6
2018-07-25 16:00 | -1 |  |  | 28.1
2018-07-25 17:00 | -1 |  |  | 27.4
2018-07-25 18:00 | -1 |  |  | 24.5
2018-07-25 19:00 | -1 |  |  | 21
2018-07-25 20:00 | -1 |  |  | 18.9
2018-07-25 21:00 | -1 |  |  | 17.6
2018-07-25 22:00 | -1 |  |  | 16.6
2018-07-25 23:00 | -1 |  |  | 15.8
2018-07-26 | -1 |  |  | 15.2
2018-07-26 01:00 | -1 |  |  | 14.9
2018-07-26 02:00 | -1 |  |  | 14.3
2018-07-26 03:00 | -1 |  |  | 14.7
2018-07-26 04:00 | -1 |  |  | 16.3
2018-07-26 05:00 | -1 |  |  | 18.9
2018-07-26 06:00 | -1 |  |  | 23
2018-07-26 07:00 | -1 |  |  | 25.4
2018-07-26 08:00 | -1 |  |  | 25.7
2018-07-26 09:00 | -1 |  |  | 27.1
2018-07-26 10:00 | -1 |  |  | 27.4
2018-07-26 11:00 | -1 |  |  | 28.1
2018-07-26 12:00 | -1 |  |  | 29
2018-07-26 13:00 | -1 |  |  | 28.5
2018-07-26 14:00 | -1 |  |  | 28.8
2018-07-26 15:00 | -1 |  |  | 28.2
2018-07-26 16:00 | -1 |  |  | 27
2018-07-26 17:00 | -1 |  |  | 27.1
2018-07-26 18:00 | -1 |  |  | 25.8
2018-07-26 19:00 | -1 |  |  | 23.3
2018-07-26 20:00 | -1 |  |  | 20.6
2018-07-26 21:00 | -1 |  |  | 18.8
2018-07-26 22:00 | -1 |  |  | 18.2
2018-07-26 23:00 | -1 |  |  | 17.6
2018-07-27 | -1 |  |  | 17
2018-07-27 01:00 | -1 |  |  | 16.4
2018-07-27 02:00 | -1 |  |  | 16
2018-07-27 03:00 | -1 |  |  | 16.4
2018-07-27 04:00 | -1 |  |  | 18.1
2018-07-27 05:00 | -1 |  |  | 21.2
2018-07-27 06:00 | -1 |  |  | 24.4
2018-07-27 07:00 | -1 |  |  | 25.9
2018-07-27 08:00 | -1 |  |  | 26.7
2018-07-27 09:00 | -1 |  |  | 27.3
2018-07-27 10:00 | -1 |  |  | 27.5
2018-07-27 11:00 | -1 |  |  | 28.2
2018-07-27 12:00 | -1 |  |  | 27.8
2018-07-27 13:00 | -1 |  |  | 28.7
2018-07-27 14:00 | -1 |  |  | 29
2018-07-27 15:00 | -1 |  |  | 28.4
2018-07-27 16:00 | -1 |  |  | 27.3
2018-07-27 17:00 | -1 |  |  | 26.8
2018-07-27 18:00 | -1 |  |  | 25.1
2018-07-27 19:00 | -1 |  |  | 23
2018-07-27 20:00 | -1 |  |  | 21.1
2018-07-27 21:00 | -1 |  |  | 20.1
2018-07-27 22:00 | -1 |  |  | 19.2
2018-07-27 23:00 | -1 |  |  | 19.9
2018-07-28 | -1 |  |  | 20.6
2018-07-28 01:00 | -1 |  |  | 20.1
2018-07-28 02:00 | -1 |  |  | 20
2018-07-28 03:00 | -1 |  |  | 20
2018-07-28 04:00 | -1 |  |  | 20.8
2018-07-28 05:00 | -1 |  |  | 22
2018-07-28 06:00 | -1 |  |  | 22.9
2018-07-28 07:00 | -1 |  |  | 23.5
2018-07-28 08:00 | -1 |  |  | 23.7
2018-07-28 09:00 | -1 |  |  | 24.7
2018-07-28 10:00 | -1 |  |  | 26.3
2018-07-28 11:00 | -1 |  |  | 26.4
2018-07-28 12:00 | -1 |  |  | 27.1
2018-07-28 13:00 | -1 |  |  | 28.2
2018-07-28 14:00 | -1 |  |  | 27.7
2018-07-28 15:00 | -1 |  |  | 28
2018-07-28 16:00 | -1 |  |  | 27
2018-07-28 17:00 | -1 |  |  | 26.5
2018-07-28 18:00 | -1 |  |  | 25.6
2018-07-28 19:00 | -1 |  |  | 21.3
2018-07-28 20:00 | -1 |  |  | 21.6
2018-07-28 21:00 | -1 |  |  | 21.7
2018-07-28 22:00 | -1 |  |  | 22.1
2018-07-28 23:00 | -1 |  |  | 21.2
2018-08-01 | -1 |  |  | 21.1
2018-08-01 01:00 | -1 |  |  | 20.9
2018-08-01 02:00 | -1 |  |  | 20.8
2018-08-01 03:00 | -1 |  |  | 20.8
2018-08-01 04:00 | -1 |  |  | 21
2018-08-01 05:00 | -1 |  |  | 21.6
2018-08-01 06:00 | -1 |  |  | 22.4
2018-08-01 07:00 | -1 |  |  | 22.6
2018-08-01 08:00 | -1 |  |  | 23.1
2018-08-01 09:00 | -1 |  |  | 24.1
2018-08-01 10:00 | -1 |  |  | 25.6
2018-08-01 11:00 | -1 |  |  | 26.2
2018-08-01 12:00 | -1 |  |  | 26.3
2018-08-01 13:00 | -1 |  |  | 26.8
2018-08-01 14:00 | -1 |  |  | 26.9
2018-08-01 15:00 | -1 |  |  | 26.8
2018-08-01 16:00 | -1 |  |  | 26.4
2018-08-01 17:00 | -1 |  |  | 25.7
2018-08-01 18:00 | -1 |  |  | 24.3
2018-08-01 19:00 | -1 |  |  | 23.1
2018-08-01 20:00 | -1 |  |  | 22.3
2018-08-01 21:00 | -1 |  |  | 21.6
2018-08-01 22:00 | -1 |  |  | 21.1
2018-08-01 23:00 | -1 |  |  | 20.7
2018-08-02 | -1 |  |  | 20.3
2018-08-02 01:00 | -1 |  |  | 19.7
2018-08-02 02:00 | -1 |  |  | 19.6
2018-08-02 03:00 | -1 |  |  | 19.9
2018-08-02 04:00 | -1 |  |  | 20.7
2018-08-02 05:00 | -1 |  |  | 22.1
2018-08-02 06:00 | -1 |  |  | 23.5
2018-08-02 07:00 | -1 |  |  | 24.6
2018-08-02 08:00 | -1 |  |  | 25.9
2018-08-02 09:00 | -1 |  |  | 26.4
2018-08-02 10:00 | -1 |  |  | 26.3
2018-08-02 11:00 | -1 |  |  | 26.7
2018-08-02 12:00 | -1 |  |  | 27.6
2018-08-02 13:00 | -1 |  |  | 27.3
2018-08-02 14:00 | -1 |  |  | 27.6
2018-08-02 15:00 | -1 |  |  | 27.2
2018-08-02 16:00 | -1 |  |  | 26.5
2018-08-02 17:00 | -1 |  |  | 25
2018-08-02 18:00 | -1 |  |  | 23.5
2018-08-02 19:00 | -1 |  |  | 22
2018-08-02 20:00 | -1 |  |  | 20.2
2018-08-02 21:00 | -1 |  |  | 19.7
2018-08-02 22:00 | -1 |  |  | 19.3
2018-08-02 23:00 | -1 |  |  | 18.5
2018-08-03 | -1 |  |  | 18.3
2018-08-03 01:00 | -1 |  |  | 18.1
2018-08-03 02:00 | -1 |  |  | 17.5
2018-08-03 03:00 | -1 |  |  | 18.2
2018-08-03 04:00 | -1 |  |  | 19.3
2018-08-03 05:00 | -1 |  |  | 20.7
2018-08-03 06:00 | -1 |  |  | 22.9
2018-08-03 07:00 | -1 |  |  | 24.4
2018-08-03 08:00 | -1 |  |  | 25.8
2018-08-03 09:00 | -1 |  |  | 26.2
2018-08-03 10:00 | -1 |  |  | 26.9
2018-08-03 11:00 | -1 |  |  | 27.3
2018-08-03 12:00 | -1 |  |  | 28
2018-08-03 13:00 | -1 |  |  | 27.8
2018-08-03 14:00 | -1 |  |  | 28
2018-08-03 15:00 | -1 |  |  | 27.7
2018-08-03 16:00 | -1 |  |  | 27.2
2018-08-03 17:00 | -1 |  |  | 26.4
2018-08-03 18:00 | -1 |  |  | 24.4
2018-08-03 19:00 | -1 |  |  | 21.6
2018-08-03 20:00 | -1 |  |  | 19.8
2018-08-03 21:00 | -1 |  |  | 18.8
2018-08-03 22:00 | -1 |  |  | 18.2
2018-08-03 23:00 | -1 |  |  | 17.7
2018-08-04 | -1 |  |  | 17.3
2018-08-04 01:00 | -1 |  |  | 16.8
2018-08-04 02:00 | -1 |  |  | 16.6
2018-08-04 03:00 | -1 |  |  | 16.9
2018-08-04 04:00 | -1 |  |  | 18.3
2018-08-04 05:00 | -1 |  |  | 20.6
2018-08-04 06:00 | -1 |  |  | 23.7
2018-08-04 07:00 | -1 |  |  | 26
2018-08-04 08:00 | -1 |  |  | 27.5
2018-08-04 09:00 | -1 |  |  | 28.3
2018-08-04 10:00 | -1 |  |  | 29.5
2018-08-04 11:00 | -1 |  |  | 30.3
2018-08-04 12:00 | -1 |  |  | 29
2018-08-04 13:00 | -1 |  |  | 25.8
2018-08-04 14:00 | -1 |  |  | 30.7
2018-08-04 15:00 | -1 |  |  | 29.8
2018-08-04 16:00 | -1 |  |  | 29.1
2018-08-04 17:00 | -1 |  |  | 28.4
2018-08-04 18:00 | -1 |  |  | 25.8
2018-08-04 19:00 | -1 |  |  | 23
2018-08-04 20:00 | -1 |  |  | 21.1
2018-08-04 21:00 | -1 |  |  | 20
2018-08-04 22:00 | -1 |  |  | 18.8
2018-08-04 23:00 | -1 |  |  | 18.1
2018-08-05 | -1 |  |  | 17.5
2018-08-05 01:00 | -1 |  |  | 16.6
2018-08-05 02:00 | -1 |  |  | 16.4
2018-08-05 03:00 | -1 |  |  | 16.7
2018-08-05 04:00 | -1 |  |  | 18
2018-08-05 05:00 | -1 |  |  | 20.9
2018-08-05 06:00 | -1 |  |  | 23.9
2018-08-05 07:00 | -1 |  |  | 25.9
2018-08-05 08:00 | -1 |  |  | 27.4
2018-08-05 09:00 | -1 |  |  | 28.2
2018-08-05 10:00 | -1 |  |  | 28.4
2018-08-05 11:00 | -1 |  |  | 25.9
2018-08-05 12:00 | -1 |  |  | 25.6
2018-08-05 13:00 | -1 |  |  | 27.6
2018-08-05 14:00 | -1 |  |  | 26.8
2018-08-05 15:00 | -1 |  |  | 26.6
2018-08-05 16:00 | -1 |  |  | 26.4
2018-08-05 17:00 | -1 |  |  | 26.9
2018-08-05 18:00 | -1 |  |  | 25.4
2018-08-05 19:00 | -1 |  |  | 22.7
2018-08-05 20:00 | -1 |  |  | 20.1
2018-08-05 21:00 | -1 |  |  | 18.6
2018-08-05 22:00 | -1 |  |  | 17.8
2018-08-05 23:00 | -1 |  |  | 17.2
2018-08-06 | -1 |  |  | 17
2018-08-06 01:00 | -1 |  |  | 16.3
2018-08-06 02:00 | -1 |  |  | 16.4
2018-08-06 03:00 | -1 |  |  | 16.8
2018-08-06 04:00 | -1 |  |  | 18.5
2018-08-06 05:00 | -1 |  |  | 20.2
2018-08-06 06:00 | -1 |  |  | 22.3
2018-08-06 07:00 | -1 |  |  | 23
2018-08-06 08:00 | -1 |  |  | 23.8
2018-08-06 09:00 | -1 |  |  | 25.9
2018-08-06 10:00 | -1 |  |  | 27
2018-08-06 11:00 | -1 |  |  | 27.5
2018-08-06 12:00 | -1 |  |  | 28.3
2018-08-06 13:00 | -1 |  |  | 28.5
2018-08-06 14:00 | -1 |  |  | 29.1
2018-08-06 15:00 | -1 |  |  | 27.8
2018-08-06 16:00 | -1 |  |  | 27.5
2018-08-06 17:00 | -1 |  |  | 25.1
2018-08-06 18:00 | -1 |  |  | 23.7
2018-08-06 19:00 | -1 |  |  | 21.7
2018-08-06 20:00 | -1 |  |  | 19.9
2018-08-06 21:00 | -1 |  |  | 18.8
2018-08-06 22:00 | -1 |  |  | 17.6
2018-08-06 23:00 | -1 |  |  | 17.2
2018-08-07 | -1 |  |  | 16.5
2018-08-07 01:00 | -1 |  |  | 15.9
2018-08-07 02:00 | -1 |  |  | 15.2
2018-08-07 03:00 | -1 |  |  | 14.9
2018-08-07 04:00 | -1 |  |  | 16.2
2018-08-07 05:00 | -1 |  |  | 18.2
2018-08-07 06:00 | -1 |  |  | 20.1
2018-08-07 07:00 | -1 |  |  | 22.5
2018-08-07 08:00 | -1 |  |  | 23.6
2018-08-07 09:00 | -1 |  |  | 24
2018-08-07 10:00 | -1 |  |  | 23.7
2018-08-07 11:00 | -1 |  |  | 21.8
2018-08-07 12:00 | -1 |  |  | 22
2018-08-07 13:00 | -1 |  |  | 23.2
2018-08-07 14:00 | -1 |  |  | 23.9
2018-08-07 15:00 | -1 |  |  | 23.1
2018-08-07 16:00 | -1 |  |  | 22
2018-08-07 17:00 | -1 |  |  | 18.8
2018-08-07 18:00 | -1 |  |  | 18.5
2018-08-07 19:00 | -1 |  |  | 18.6
2018-08-07 20:00 | -1 |  |  | 18.2
2018-08-07 21:00 | -1 |  |  | 17.9
2018-08-07 22:00 | -1 |  |  | 17.5
2018-08-07 23:00 | -1 |  |  | 17.3
2018-08-08 | -1 |  |  | 17.5
2018-08-08 01:00 | -1 |  |  | 16.8
2018-08-08 02:00 | -1 |  |  | 16.1
2018-08-08 03:00 | -1 |  |  | 15.6
2018-08-08 04:00 | -1 |  |  | 15.5
2018-08-08 05:00 | -1 |  |  | 15.8
2018-08-08 06:00 | -1 |  |  | 16.7
2018-08-08 07:00 | -1 |  |  | 18.4
2018-08-08 08:00 | -1 |  |  | 19.5
2018-08-08 09:00 | -1 |  |  | 20.3
2018-08-08 10:00 | -1 |  |  | 22.1
2018-08-08 11:00 | -1 |  |  | 22.9
2018-08-08 12:00 | -1 |  |  | 22.3
2018-08-08 13:00 | -1 |  |  | 21.8
2018-08-08 14:00 | -1 |  |  | 19.6
2018-08-08 15:00 | -1 |  |  | 18
2018-08-08 16:00 | -1 |  |  | 21
2018-08-08 17:00 | -1 |  |  | 20.1
2018-08-08 18:00 | -1 |  |  | 18
2018-08-08 19:00 | -1 |  |  | 16.9
2018-08-08 20:00 | -1 |  |  | 16
2018-08-08 21:00 | -1 |  |  | 15.6
2018-08-08 22:00 | -1 |  |  | 14.8
2018-08-08 23:00 | -1 |  |  | 13.9
2018-08-09 | -1 |  |  | 13.1
2018-08-09 01:00 | -1 |  |  | 13.8
2018-08-09 02:00 | -1 |  |  | 13.6
2018-08-09 03:00 | -1 |  |  | 13.4
2018-08-09 04:00 | -1 |  |  | 13.6
2018-08-09 05:00 | -1 |  |  | 14.9
2018-08-09 06:00 | -1 |  |  | 16.4
2018-08-09 07:00 | -1 |  |  | 17
2018-08-09 08:00 | -1 |  |  | 17
2018-08-09 09:00 | -1 |  |  | 17.5
2018-08-09 10:00 | -1 |  |  | 19.1
2018-08-09 11:00 | -1 |  |  | 19
2018-08-09 12:00 | -1 |  |  | 19.5
2018-08-09 13:00 | -1 |  |  | 19.1
2018-08-09 14:00 | -1 |  |  | 18.9
2018-08-09 15:00 | -1 |  |  | 17.9
2018-08-09 16:00 | -1 |  |  | 17.3
2018-08-09 17:00 | -1 |  |  | 17
2018-08-09 18:00 | -1 |  |  | 16
2018-08-09 19:00 | -1 |  |  | 15.4
2018-08-09 20:00 | -1 |  |  | 15.2
2018-08-09 21:00 | -1 |  |  | 15.1
2018-08-09 22:00 | -1 |  |  | 14.9
2018-08-09 23:00 | -1 |  |  | 13.9
2018-08-10 | -1 |  |  | 13.1
2018-08-10 01:00 | -1 |  |  | 12.6
2018-08-10 02:00 | -1 |  |  | 12.5
2018-08-10 03:00 | -1 |  |  | 12.3
2018-08-10 04:00 | -1 |  |  | 12.4
2018-08-10 05:00 | -1 |  |  | 13.8
2018-08-10 06:00 | -1 |  |  | 16
2018-08-10 07:00 | -1 |  |  | 18.4
2018-08-10 08:00 | -1 |  |  | 19.5
2018-08-10 09:00 | -1 |  |  | 18.1
2018-08-10 10:00 | -1 |  |  | 20.1
2018-08-10 11:00 | -1 |  |  | 21.9
2018-08-10 12:00 | -1 |  |  | 21.5
2018-08-10 13:00 | -1 |  |  | 22.5
2018-08-10 14:00 | -1 |  |  | 21
2018-08-10 15:00 | -1 |  |  | 23.2
2018-08-10 16:00 | -1 |  |  | 22.9
2018-08-10 17:00 | -1 |  |  | 21.9
2018-08-10 18:00 | -1 |  |  | 19.6
2018-08-10 19:00 | -1 |  |  | 15.1
2018-08-10 20:00 | -1 |  |  | 13.6
2018-08-10 21:00 | -1 |  |  | 11.3
2018-08-10 22:00 | -1 |  |  | 9.7
2018-08-10 23:00 | -1 |  |  | 8.5
2018-08-11 | -1 |  |  | 8.1
2018-08-11 01:00 | -1 |  |  | 7.3
2018-08-11 02:00 | -1 |  |  | 7.1
2018-08-11 03:00 | -1 |  |  | 6.8
2018-08-11 04:00 | -1 |  |  | 8.7
2018-08-11 05:00 | -1 |  |  | 12.1
2018-08-11 06:00 | -1 |  |  | 18.2
2018-08-11 07:00 | -1 |  |  | 20.3
2018-08-11 08:00 | -1 |  |  | 21.5
2018-08-11 09:00 | -1 |  |  | 22.9
2018-08-11 10:00 | -1 |  |  | 23.3
2018-08-11 11:00 | -1 |  |  | 24.7
2018-08-11 12:00 | -1 |  |  | 23.5
2018-08-11 13:00 | -1 |  |  | 24.9
2018-08-11 14:00 | -1 |  |  | 25.3
2018-08-11 15:00 | -1 |  |  | 25
2018-08-11 16:00 | -1 |  |  | 24.2
2018-08-11 17:00 | -1 |  |  | 23
2018-08-11 18:00 | -1 |  |  | 20.1
2018-08-11 19:00 | -1 |  |  | 17.8
2018-08-11 20:00 | -1 |  |  | 15.7
2018-08-11 21:00 | -1 |  |  | 14.8
2018-08-11 22:00 | -1 |  |  | 14
2018-08-11 23:00 | -1 |  |  | 13.4
2018-08-12 | -1 |  |  | 13.2
2018-08-12 01:00 | -1 |  |  | 12.8
2018-08-12 02:00 | -1 |  |  | 12.4
2018-08-12 03:00 | -1 |  |  | 13.4
2018-08-12 04:00 | -1 |  |  | 14.9
2018-08-12 05:00 | -1 |  |  | 19
2018-08-12 06:00 | -1 |  |  | 21.7
2018-08-12 07:00 | -1 |  |  | 24.1
2018-08-12 08:00 | -1 |  |  | 25.9
2018-08-12 09:00 | -1 |  |  | 26.7
2018-08-12 10:00 | -1 |  |  | 28.2
2018-08-12 11:00 | -1 |  |  | 28.8
2018-08-12 12:00 | -1 |  |  | 29
2018-08-12 13:00 | -1 |  |  | 29.7
2018-08-12 14:00 | -1 |  |  | 28.6
2018-08-12 15:00 | -1 |  |  | 29.6
2018-08-12 16:00 | -1 |  |  | 28
2018-08-12 17:00 | -1 |  |  | 27
2018-08-12 18:00 | -1 |  |  | 25.3
2018-08-12 19:00 | -1 |  |  | 23.7
2018-08-12 20:00 | -1 |  |  | 22.9
2018-08-12 21:00 | -1 |  |  | 21.1
2018-08-12 22:00 | -1 |  |  | 20.7
2018-08-12 23:00 | -1 |  |  | 20.3
2018-08-13 | -1 |  |  | 18.1
2018-08-13 01:00 | -1 |  |  | 16.9
2018-08-13 02:00 | -1 |  |  | 16.3
2018-08-13 03:00 | -1 |  |  | 15.5
2018-08-13 04:00 | -1 |  |  | 16.6
2018-08-13 05:00 | -1 |  |  | 20.2
2018-08-13 06:00 | -1 |  |  | 22.8
2018-08-13 07:00 | -1 |  |  | 25.1
2018-08-13 08:00 | -1 |  |  | 26.8
2018-08-13 09:00 | -1 |  |  | 28.8
2018-08-13 10:00 | -1 |  |  | 28.6
2018-08-13 11:00 | -1 |  |  | 28.9
2018-08-13 12:00 | -1 |  |  | 28.6
2018-08-13 13:00 | -1 |  |  | 27
2018-08-13 14:00 | -1 |  |  | 25.7
2018-08-13 15:00 | -1 |  |  | 22.9
2018-08-13 16:00 | -1 |  |  | 24.3
2018-08-13 17:00 | -1 |  |  | 23.9
2018-08-13 18:00 | -1 |  |  | 22.1
2018-08-13 19:00 | -1 |  |  | 20
2018-08-13 20:00 | -1 |  |  | 19.6
2018-08-13 21:00 | -1 |  |  | 19.6
2018-08-13 22:00 | -1 |  |  | 19.6
2018-08-13 23:00 | -1 |  |  | 19.6
2018-08-14 | -1 |  |  | 19.3
2018-08-14 01:00 | -1 |  |  | 19.4
2018-08-14 02:00 | -1 |  |  | 18.7
2018-08-14 03:00 | -1 |  |  | 18
2018-08-14 04:00 | -1 |  |  | 18.1
2018-08-14 05:00 | -1 |  |  | 18.4
2018-08-14 06:00 | -1 |  |  | 19.2
2018-08-14 07:00 | -1 |  |  | 20.1
2018-08-14 08:00 | -1 |  |  | 20.7
2018-08-14 09:00 | -1 |  |  | 21.5
2018-08-14 10:00 | -1 |  |  | 22.6
2018-08-14 11:00 | -1 |  |  | 23
2018-08-14 12:00 | -1 |  |  | 22.4
2018-08-14 13:00 | -1 |  |  | 21.9
2018-08-14 14:00 | -1 |  |  | 21.7
2018-08-14 15:00 | -1 |  |  | 21.2
2018-08-14 16:00 | -1 |  |  | 19.9
2018-08-14 17:00 | -1 |  |  | 18.9
2018-08-14 18:00 | -1 |  |  | 17.9
2018-08-14 19:00 | -1 |  |  | 16
2018-08-14 20:00 | -1 |  |  | 13.7
2018-08-14 21:00 | -1 |  |  | 12.2
2018-08-14 22:00 | -1 |  |  | 11.3
2018-08-14 23:00 | -1 |  |  | 10.9
2018-08-15 | -1 |  |  | 10.3
2018-08-15 01:00 | -1 |  |  | 9.8
2018-08-15 02:00 | -1 |  |  | 9.1
2018-08-15 03:00 | -1 |  |  | 9.5
2018-08-15 04:00 | -1 |  |  | 10
2018-08-15 05:00 | -1 |  |  | 11.4
2018-08-15 06:00 | -1 |  |  | 13
2018-08-15 07:00 | -1 |  |  | 13.6
2018-08-15 08:00 | -1 |  |  | 13.9
2018-08-15 09:00 | -1 |  |  | 14.2
2018-08-15 10:00 | -1 |  |  | 15.6
2018-08-15 11:00 | -1 |  |  | 17
2018-08-15 12:00 | -1 |  |  | 17.4
2018-08-15 13:00 | -1 |  |  | 14.3
2018-08-15 14:00 | -1 |  |  | 14.4
2018-08-15 15:00 | -1 |  |  | 14.9
2018-08-15 16:00 | -1 |  |  | 13.8
2018-08-15 17:00 | -1 |  |  | 14.2
2018-08-15 18:00 | -1 |  |  | 13.5
2018-08-15 19:00 | -1 |  |  | 12.3
2018-08-15 20:00 | -1 |  |  | 11.9
2018-08-15 21:00 | -1 |  |  | 11.3
2018-08-15 22:00 | -1 |  |  | 12
2018-08-15 23:00 | -1 |  |  | 11.2
2018-08-16 | -1 |  |  | 11.4
2018-08-16 01:00 | -1 |  |  | 10.6
2018-08-16 02:00 | -1 |  |  | 10.4
2018-08-16 03:00 | -1 |  |  | 9.6
2018-08-16 04:00 | -1 |  |  | 9.9
2018-08-16 05:00 | -1 |  |  | 11.7
2018-08-16 06:00 | -1 |  |  | 13.9
2018-08-16 07:00 | -1 |  |  | 15.3
2018-08-16 08:00 | -1 |  |  | 15.9
2018-08-16 09:00 | -1 |  |  | 16.2
2018-08-16 10:00 | -1 |  |  | 16.9
2018-08-16 11:00 | -1 |  |  | 18.2
2018-08-16 12:00 | -1 |  |  | 17.1
2018-08-16 13:00 | -1 |  |  | 18.6
2018-08-16 14:00 | -1 |  |  | 18.1
2018-08-16 15:00 | -1 |  |  | 17.3
2018-08-16 16:00 | -1 |  |  | 16.9
2018-08-16 17:00 | -1 |  |  | 15.4
2018-08-16 18:00 | -1 |  |  | 14.8
2018-08-16 19:00 | -1 |  |  | 14.3
2018-08-16 20:00 | -1 |  |  | 13.9
2018-08-16 21:00 | -1 |  |  | 13.4
2018-08-16 22:00 | -1 |  |  | 12.9
2018-08-16 23:00 | -1 |  |  | 11.6
2018-08-17 | -1 |  |  | 10.8
2018-08-17 01:00 | -1 |  |  | 10.1
2018-08-17 02:00 | -1 |  |  | 10.4
2018-08-17 03:00 | -1 |  |  | 9.6
2018-08-17 04:00 | -1 |  |  | 10.5
2018-08-17 05:00 | -1 |  |  | 12.3
2018-08-17 06:00 | -1 |  |  | 15.5
2018-08-17 07:00 | -1 |  |  | 16.6
2018-08-17 08:00 | -1 |  |  | 18.1
2018-08-17 09:00 | 0 |  |  | 18.5
2018-08-17 10:00 | 0 |  |  | 19.3
2018-08-17 11:00 | 0 |  |  | 20.1
2018-08-17 12:00 | -1 |  |  | 19.7
2018-08-17 13:00 | -1 |  |  | 19.4
2018-08-17 14:00 | -1 |  |  | 18.9
2018-08-17 15:00 | -1 |  |  | 16.5
2018-08-17 16:00 | -1 |  |  | 17.8
2018-08-17 17:00 | -1 |  |  | 16.9
2018-08-17 18:00 | -1 |  |  | 15.4
2018-08-17 19:00 | -1 |  |  | 14
2018-08-17 20:00 | -1 |  |  | 13.2
2018-08-17 21:00 | -1 |  |  | 12.7
2018-08-17 22:00 | -1 |  |  | 12.3
2018-08-17 23:00 | -1 |  |  | 11.7
2018-08-18 | -1 |  |  | 11.2
2018-08-18 01:00 | -1 |  |  | 10.6
2018-08-18 02:00 | -1 |  |  | 10.5
2018-08-18 03:00 | -1 |  |  | 10.8
2018-08-18 04:00 | -1 |  |  | 11.8
2018-08-18 05:00 | -1 |  |  | 13.7
2018-08-18 06:00 | -1 |  |  | 15.4
2018-08-18 07:00 | -1 |  |  | 16.7
2018-08-18 08:00 | -1 |  |  | 18.7
2018-08-18 09:00 | -1 |  |  | 18.9
2018-08-18 10:00 | -1 |  |  | 17.6
2018-08-18 11:00 | -1 |  |  | 17.7
2018-08-18 12:00 | -1 |  |  | 18
2018-08-18 13:00 | -1 |  |  | 17.6
2018-08-18 14:00 | -1 |  |  | 16.4
2018-08-18 15:00 | -1 |  |  | 16.3
2018-08-18 16:00 | -1 |  |  | 16.2
2018-08-18 17:00 | -1 |  |  | 16
2018-08-18 18:00 | -1 |  |  | 15.4
2018-08-18 19:00 | -1 |  |  | 14.5
2018-08-18 20:00 | -1 |  |  | 13.3
2018-08-18 21:00 | -1 |  |  | 12.7
2018-08-18 22:00 | -1 |  |  | 12.6
2018-08-18 23:00 | -1 |  |  | 11.6
2018-08-19 | -1 |  |  | 10.7
2018-08-19 01:00 | -1 |  |  | 9.7
2018-08-19 02:00 | -1 |  |  | 8.7
2018-08-19 03:00 | -1 |  |  | 8.4
2018-08-19 04:00 | -1 |  |  | 8.9
2018-08-19 05:00 | -1 |  |  | 11.3
2018-08-19 06:00 | -1 |  |  | 15.1
2018-08-19 07:00 | -1 |  |  | 18.1
2018-08-19 08:00 | -1 |  |  | 20
2018-08-19 09:00 | -1 |  |  | 19.9
2018-08-19 10:00 | -1 |  |  | 21.3
2018-08-19 11:00 | -1 |  |  | 21.6
2018-08-19 12:00 | -1 |  |  | 21.5
2018-08-19 13:00 | -1 |  |  | 21.6
2018-08-19 14:00 | -1 |  |  | 21.3
2018-08-19 15:00 | -1 |  |  | 21.9
2018-08-19 16:00 | -1 |  |  | 21.5
2018-08-19 17:00 | -1 |  |  | 19.1
2018-08-19 18:00 | -1 |  |  | 16.5
2018-08-19 19:00 | -1 |  |  | 14.2
2018-08-19 20:00 | -1 |  |  | 13.3
2018-08-19 21:00 | -1 |  |  | 12.2
2018-08-19 22:00 | -1 |  |  | 11
2018-08-19 23:00 | -1 |  |  | 10.3
2018-08-20 | -1 |  |  | 10
2018-08-20 01:00 | -1 |  |  | 9.6
2018-08-20 02:00 | -1 |  |  | 9.1
2018-08-20 03:00 | -1 |  |  | 8.9
2018-08-20 04:00 | -1 |  |  | 9.6
2018-08-20 05:00 | -1 |  |  | 13.2
2018-08-20 06:00 | -1 |  |  | 17.5
2018-08-20 07:00 | -1 |  |  | 19.7
2018-08-20 08:00 | -1 |  |  | 21.2
2018-08-20 09:00 | -1 |  |  | 22.3
2018-08-20 10:00 | -1 |  |  | 23.1
2018-08-20 11:00 | -1 |  |  | 23.9
2018-08-20 12:00 | -1 |  |  | 24
2018-08-20 13:00 | -1 |  |  | 23.8
2018-08-20 14:00 | -1 |  |  | 24.4
2018-08-20 15:00 | -1 |  |  | 23.9
2018-08-20 16:00 | -1 |  |  | 23.3
2018-08-20 17:00 | -1 |  |  | 21.6
2018-08-20 18:00 | -1 |  |  | 18.7
2018-08-20 19:00 | -1 |  |  | 16.3
2018-08-20 20:00 | -1 |  |  | 15.3
2018-08-20 21:00 | -1 |  |  | 14.6
2018-08-20 22:00 | -1 |  |  | 13.4
2018-08-20 23:00 | -1 |  |  | 12.7
2018-08-21 | -1 |  |  | 12.2
2018-08-21 01:00 | -1 |  |  | 12
2018-08-21 02:00 | -1 |  |  | 11.4
2018-08-21 03:00 | -1 |  |  | 10.9
2018-08-21 04:00 | -1 |  |  | 12.1
2018-08-21 05:00 | -1 |  |  | 15.6
2018-08-21 06:00 | -1 |  |  | 19.1
2018-08-21 07:00 | -1 |  |  | 20.2
2018-08-21 08:00 | -1 |  |  | 20.2
2018-08-21 09:00 | -1 |  |  | 19.7
2018-08-21 10:00 | -1 |  |  | 19
2018-08-21 11:00 | -1 |  |  | 21.2
2018-08-21 12:00 | -1 |  |  | 21.4
2018-08-21 13:00 | -1 |  |  | 22.2
2018-08-21 14:00 | -1 |  |  | 21.8
2018-08-21 15:00 | -1 |  |  | 21
2018-08-21 16:00 | -1 |  |  | 20.2
2018-08-21 17:00 | -1 |  |  | 17.8
2018-08-21 18:00 | -1 |  |  | 16.8
2018-08-21 19:00 | -1 |  |  | 16.2
2018-08-21 20:00 | -1 |  |  | 14.6
2018-08-21 21:00 | -1 |  |  | 13.3
2018-08-21 22:00 | -1 |  |  | 13.1
2018-08-21 23:00 | -1 |  |  | 13.1
2018-08-22 | -1 |  |  | 14.2
2018-08-22 01:00 | -1 |  |  | 14.9
2018-08-22 02:00 | -1 |  |  | 14.9
2018-08-22 03:00 | -1 |  |  | 15.7
2018-08-22 04:00 | -1 |  |  | 15.8
2018-08-22 05:00 | -1 |  |  | 16
2018-08-22 06:00 | -1 |  |  | 16.3
2018-08-22 07:00 | -1 |  |  | 16.4
2018-08-22 08:00 | -1 |  |  | 17.2
2018-08-22 09:00 | -1 |  |  | 18.7
2018-08-22 10:00 | -1 |  |  | 19.8
2018-08-22 11:00 | -1 |  |  | 21.2
2018-08-22 12:00 | -1 |  |  | 21.7
2018-08-22 13:00 | -1 |  |  | 21.3
2018-08-22 14:00 | -1 |  |  | 21.3
2018-08-22 15:00 | -1 |  |  | 21
2018-08-22 16:00 | -1 |  |  | 20.1
2018-08-22 17:00 | -1 |  |  | 19
2018-08-22 18:00 | -1 |  |  | 16.9
2018-08-22 19:00 | -1 |  |  | 13.9
2018-08-22 20:00 | -1 |  |  | 11.6
2018-08-22 21:00 | -1 |  |  | 10.3
2018-08-22 22:00 | -1 |  |  | 9.3
2018-08-22 23:00 | -1 |  |  | 9.2
2018-08-23 | -1 |  |  | 8.9
2018-08-23 01:00 | -1 |  |  | 8.5
2018-08-23 02:00 | -1 |  |  | 8.5
2018-08-23 03:00 | -1 |  |  | 8.2
2018-08-23 04:00 | -1 |  |  | 8.6
2018-08-23 05:00 | -1 |  |  | 10.6
2018-08-23 06:00 | -1 |  |  | 15.8
2018-08-23 07:00 | -1 |  |  | 17.5
2018-08-23 08:00 | -1 |  |  | 18.2
2018-08-23 09:00 | -1 |  |  | 18.6
2018-08-23 10:00 | -1 |  |  | 17.3
2018-08-23 11:00 | -1 |  |  | 17.5
2018-08-23 12:00 | -1 |  |  | 14.9
2018-08-23 13:00 | -1 |  |  | 16
2018-08-23 14:00 | -1 |  |  | 16.2
2018-08-23 15:00 | -1 |  |  | 15.8
2018-08-23 16:00 | -1 |  |  | 14.8
2018-08-23 17:00 | -1 |  |  | 14.2
2018-08-23 18:00 | -1 |  |  | 13.6
2018-08-23 19:00 | -1 |  |  | 13.3
2018-08-23 20:00 | -1 |  |  | 12.9
2018-08-23 21:00 | -1 |  |  | 12.5
2018-08-23 22:00 | -1 |  |  | 12.3
2018-08-23 23:00 | -1 |  |  | 12
2018-08-24 | -1 |  |  | 12
2018-08-24 01:00 | -1 |  |  | 11.6
2018-08-24 02:00 | -1 |  |  | 11.5
2018-08-24 03:00 | -1 |  |  | 10.1
2018-08-24 04:00 | -1 |  |  | 9.7
2018-08-24 05:00 | -1 |  |  | 10.4
2018-08-24 06:00 | -1 |  |  | 12.3
2018-08-24 07:00 | -1 |  |  | 12.8
2018-08-24 08:00 | -1 |  |  | 14.7
2018-08-24 09:00 | -1 |  |  | 16.2
2018-08-24 10:00 | -1 |  |  | 16
2018-08-24 11:00 | -1 |  |  | 17.3
2018-08-24 12:00 | -1 |  |  | 17.4
2018-08-24 13:00 | -1 |  |  | 17.8
2018-08-24 14:00 | -1 |  |  | 17.5
2018-08-24 15:00 | -1 |  |  | 16.2
2018-08-24 16:00 | -1 |  |  | 15.5
2018-08-24 17:00 | -1 |  |  | 14
2018-08-24 18:00 | -1 |  |  | 12.3
2018-08-24 19:00 | -1 |  |  | 11.6
2018-08-24 20:00 | -1 |  |  | 10.7
2018-08-24 21:00 | -1 |  |  | 9.9
2018-08-24 22:00 | -1 |  |  | 9.9
2018-08-24 23:00 | -1 |  |  | 9.6
2018-08-25 | -1 |  |  | 7.2
2018-08-25 01:00 | -1 |  |  | 7.1
2018-08-25 02:00 | -1 |  |  | 6.7
2018-08-25 03:00 | -1 |  |  | 5.8
2018-08-25 04:00 | -1 |  |  | 6.2
2018-08-25 05:00 | -1 |  |  | 8.7
2018-08-25 06:00 | -1 |  |  | 12.2
2018-08-25 07:00 | -1 |  |  | 14.5
2018-08-25 08:00 | -1 |  |  | 15.9
2018-08-25 09:00 | -1 |  |  | 16.9
2018-08-25 10:00 | -1 |  |  | 17.1
2018-08-25 11:00 | -1 |  |  | 17.9
2018-08-25 12:00 | -1 |  |  | 17.4
2018-08-25 13:00 | -1 |  |  | 18.6
2018-08-25 14:00 | -1 |  |  | 18.6
2018-08-25 15:00 | -1 |  |  | 18.7
2018-08-25 16:00 | -1 |  |  | 17.2
2018-08-25 17:00 | -1 |  |  | 16.6
2018-08-25 18:00 | -1 |  |  | 15.3
2018-08-25 19:00 | -1 |  |  | 14.6
2018-08-25 20:00 | -1 |  |  | 15.7
2018-08-25 21:00 | -1 |  |  | 16.2
2018-08-25 22:00 | -1 |  |  | 16.5
2018-08-25 23:00 | -1 |  |  | 16.5
2018-08-26 | -1 |  |  | 16.4
2018-08-26 01:00 | -1 |  |  | 16.4
2018-08-26 02:00 | -1 |  |  | 16.6
2018-08-26 03:00 | -1 |  |  | 16.6
2018-08-26 04:00 | -1 |  |  | 16.7
2018-08-26 05:00 | -1 |  |  | 17
2018-08-26 06:00 | -1 |  |  | 17.4
2018-08-26 07:00 | -1 |  |  | 18.4
2018-08-26 08:00 | -1 |  |  | 19.2
2018-08-26 09:00 | -1 |  |  | 19.9
2018-08-26 10:00 | -1 |  |  | 20.6
2018-08-26 11:00 | -1 |  |  | 20.6
2018-08-26 12:00 | -1 |  |  | 20.3
2018-08-26 13:00 | -1 |  |  | 20.3
2018-08-26 14:00 | -1 |  |  | 20.1
2018-08-26 15:00 | -1 |  |  | 19.7
2018-08-26 16:00 | -1 |  |  | 19.3
2018-08-26 17:00 | -1 |  |  | 18.7
2018-08-26 18:00 | -1 |  |  | 17.7
2018-08-26 19:00 | -1 |  |  | 17.2
2018-08-26 20:00 | -1 |  |  | 16.3
2018-08-26 21:00 | -1 |  |  | 15.1
2018-08-26 22:00 | -1 |  |  | 14.4
2018-08-26 23:00 | -1 |  |  | 14.1
2018-08-27 | -1 |  |  | 13.5
2018-08-27 01:00 | -1 |  |  | 13
2018-08-27 02:00 | -1 |  |  | 12.4
2018-08-27 03:00 | -1 |  |  | 12.1
2018-08-27 04:00 | -1 |  |  | 12.1
2018-08-27 05:00 | -1 |  |  | 14.5
2018-08-27 06:00 | -1 |  |  | 17.2
2018-08-27 07:00 | -1 |  |  | 19.5
2018-08-27 08:00 | -1 |  |  | 21.5
2018-08-27 09:00 | -1 |  |  | 22.8
2018-08-27 10:00 | -1 |  |  | 23.3
2018-08-27 11:00 | -1 |  |  | 23.6
2018-08-27 12:00 | -1 |  |  | 23.5
2018-08-27 13:00 | -1 |  |  | 24
2018-08-27 14:00 | -1 |  |  | 22.9
2018-08-27 15:00 | -1 |  |  | 21.3
2018-08-27 16:00 | -1 |  |  | 19.4
2018-08-27 17:00 | -1 |  |  | 19.1
2018-08-27 18:00 | -1 |  |  | 18.6
2018-08-27 19:00 | -1 |  |  | 17.2
2018-08-27 20:00 | -1 |  |  | 16.9
2018-08-27 21:00 | -1 |  |  | 16.7
2018-08-27 22:00 | -1 |  |  | 16.9
2018-08-27 23:00 | -1 |  |  | 16.7
2018-08-30 | -1 |  |  | 16.7
2018-08-30 01:00 | -1 |  |  | 16.7
2018-08-30 02:00 | -1 |  |  | 16.9
2018-08-30 03:00 | -1 |  |  | 16.9
2018-08-30 04:00 | -1 |  |  | 16.9
2018-08-30 05:00 | -1 |  |  | 17.4
2018-08-30 06:00 | -1 |  |  | 17.6
2018-08-30 07:00 | -1 |  |  | 17.6
2018-08-30 08:00 | -1 |  |  | 17.9
2018-08-30 09:00 | -1 |  |  | 17.8
2018-08-30 10:00 | -1 |  |  | 18.4
2018-08-30 11:00 | -1 |  |  | 18.3
2018-08-30 12:00 | -1 |  |  | 17.9
2018-08-30 13:00 | -1 |  |  | 17.3
2018-08-30 14:00 | -1 |  |  | 16.8
2018-08-30 15:00 | -1 |  |  | 16.7
2018-08-30 16:00 | -1 |  |  | 16.3
2018-08-30 17:00 | -1 |  |  | 15.9
2018-08-30 18:00 | -1 |  |  | 14.7
2018-08-30 19:00 | -1 |  |  | 13.8
2018-08-30 20:00 | -1 |  |  | 13.2
2018-08-30 21:00 | -1 |  |  | 12.2
2018-08-30 22:00 | -1 |  |  | 11.1
2018-08-30 23:00 | -1 |  |  | 10.4
2018-08-31 | -1 |  |  | 10.3
2018-08-31 01:00 | -1 |  |  | 9.8
2018-08-31 02:00 | -1 |  |  | 9.4
2018-08-31 03:00 | -1 |  |  | 9.5
2018-08-31 04:00 | -1 |  |  | 10
2018-08-31 05:00 | -1 |  |  | 11.5
2018-08-31 06:00 | -1 |  |  | 14.4
2018-08-31 07:00 | -1 |  |  | 16.4
2018-08-31 08:00 | -1 |  |  | 17.6
2018-08-31 09:00 | -1 |  |  | 17.2
2018-08-31 10:00 | -1 |  |  | 16.4
2018-08-31 11:00 | -1 |  |  | 15.8
2018-08-31 12:00 | -1 |  |  | 15.2
2018-08-31 13:00 | -1 |  |  | 14.1
2018-08-31 14:00 | -1 |  |  | 13.3
2018-08-31 15:00 | -1 |  |  | 13.6
2018-08-31 16:00 | -1 |  |  | 13.6
2018-08-31 17:00 | -1 |  |  | 13.2
2018-08-31 18:00 | -1 |  |  | 12.5
2018-08-31 19:00 | -1 |  |  | 12.1
2018-08-31 20:00 | -1 |  |  | 12
2018-08-31 21:00 | -1 |  |  | 12
2018-08-31 22:00 | -1 |  |  | 11.8
2018-08-31 23:00 | -1 |  |  | 10.8
2018-09-01 | -1 |  |  | 9.5
2018-09-01 01:00 | -1 |  |  | 8.3
2018-09-01 02:00 | -1 |  |  | 7.7
2018-09-01 03:00 | -1 |  |  | 7.8
2018-09-01 04:00 | -1 |  |  | 8
2018-09-01 05:00 | -1 |  |  | 9.2
2018-09-01 06:00 | -1 |  |  | 12.8
2018-09-01 07:00 | -1 |  |  | 14.6
2018-09-01 08:00 | -1 |  |  | 15.8
2018-09-01 09:00 | -1 |  |  | 17.1
2018-09-01 10:00 | -1 |  |  | 17.4
2018-09-01 11:00 | -1 |  |  | 17.5
2018-09-01 12:00 | -1 |  |  | 17.3
2018-09-01 13:00 | -1 |  |  | 17.2
2018-09-01 14:00 | -1 |  |  | 17.1
2018-09-01 15:00 | -1 |  |  | 16.8
2018-09-01 16:00 | -1 |  |  | 16.1
2018-09-01 17:00 | -1 |  |  | 15.1
2018-09-01 18:00 | -1 |  |  | 11.9
2018-09-01 19:00 | -1 |  |  | 10.1
2018-09-01 20:00 | -1 |  |  | 9.7
2018-09-01 21:00 | -1 |  |  | 9.6
2018-09-01 22:00 | -1 |  |  | 9.2
2018-09-01 23:00 | -1 |  |  | 8.3
2018-09-02 | -1 |  |  | 8.4
2018-09-02 01:00 | -1 |  |  | 8.3
2018-09-02 02:00 | -1 |  |  | 8.8
2018-09-02 03:00 | -1 |  |  | 9.3
2018-09-02 04:00 | -1 |  |  | 10
2018-09-02 05:00 | -1 |  |  | 10.9
2018-09-02 06:00 | -1 |  |  | 12.4
2018-09-02 07:00 | -1 |  |  | 14.1
2018-09-02 08:00 | -1 |  |  | 15.8
2018-09-02 09:00 | -1 |  |  | 15.7
2018-09-02 10:00 | -1 |  |  | 16.6
2018-09-02 11:00 | -1 |  |  | 18.5
2018-09-02 12:00 | -1 |  |  | 18.2
2018-09-02 13:00 | -1 |  |  | 17.7
2018-09-02 14:00 | -1 |  |  | 17.3
2018-09-02 15:00 | -1 |  |  | 17.1
2018-09-02 16:00 | -1 |  |  | 16.3
2018-09-02 17:00 | -1 |  |  | 15.1
2018-09-02 18:00 | -1 |  |  | 14.1
2018-09-02 19:00 | -1 |  |  | 13.2
2018-09-02 20:00 | -1 |  |  | 12.4
2018-09-02 21:00 | -1 |  |  | 10.8
2018-09-02 22:00 | -1 |  |  | 9.7
2018-09-02 23:00 | -1 |  |  | 9.1
2018-09-03 | -1 |  |  | 8.4
2018-09-03 01:00 | -1 |  |  | 7.9
2018-09-03 02:00 | -1 |  |  | 7.2
2018-09-03 03:00 | -1 |  |  | 7
2018-09-03 04:00 | -1 |  |  | 6.8
2018-09-03 05:00 | -1 |  |  | 8.7
2018-09-03 06:00 | -1 |  |  | 12.7
2018-09-03 07:00 | -1 |  |  | 16.4
2018-09-03 08:00 | -1 |  |  | 18.1
2018-09-03 09:00 | -1 |  |  | 19.4
2018-09-03 10:00 | -1 |  |  | 20.1
2018-09-03 11:00 | -1 |  |  | 19.4
2018-09-03 12:00 | -1 |  |  | 20.9
2018-09-03 13:00 | -1 |  |  | 20.8
2018-09-03 14:00 | -1 |  |  | 21.3
2018-09-03 15:00 | -1 |  |  | 21
2018-09-03 16:00 | -1 |  |  | 20.1
2018-09-03 17:00 | -1 |  |  | 17.8
2018-09-03 18:00 | -1 |  |  | 14
2018-09-03 19:00 | -1 |  |  | 11.9
2018-09-03 20:00 | -1 |  |  | 11
2018-09-03 21:00 | -1 |  |  | 9.9
2018-09-03 22:00 | -1 |  |  | 8.9
2018-09-03 23:00 | -1 |  |  | 8.2
2018-09-04 | -1 |  |  | 7.9
2018-09-04 01:00 | -1 |  |  | 9.1
2018-09-04 02:00 | -1 |  |  | 10.4
2018-09-04 03:00 | -1 |  |  | 11.3
2018-09-04 04:00 | -1 |  |  | 13
2018-09-04 05:00 | -1 |  |  | 13.2
2018-09-04 06:00 | -1 |  |  | 13.6
2018-09-04 07:00 | -1 |  |  | 14
2018-09-04 08:00 | -1 |  |  | 14.7
2018-09-04 09:00 | -1 |  |  | 14.6
2018-09-04 10:00 | -1 |  |  | 15
2018-09-04 11:00 | -1 |  |  | 14.7
2018-09-04 12:00 | -1 |  |  | 15.1
2018-09-04 13:00 | -1 |  |  | 15.4
2018-09-04 14:00 | -1 |  |  | 15.5
2018-09-04 15:00 | -1 |  |  | 15.9
2018-09-04 16:00 | -1 |  |  | 15.9
2018-09-04 17:00 | -1 |  |  | 15.3
2018-09-04 18:00 | -1 |  |  | 14.6
2018-09-04 19:00 | -1 |  |  | 14
2018-09-04 20:00 | -1 |  |  | 13.4
2018-09-04 21:00 | -1 |  |  | 13.2
2018-09-04 22:00 | -1 |  |  | 13.5
2018-09-04 23:00 | -1 |  |  | 13.5
2018-09-05 | -1 |  |  | 13.7
2018-09-05 01:00 | -1 |  |  | 13.7
2018-09-05 02:00 | -1 |  |  | 13.6
2018-09-05 03:00 | -1 |  |  | 13.8
2018-09-05 04:00 | -1 |  |  | 13.9
2018-09-05 05:00 | -1 |  |  | 14.4
2018-09-05 06:00 | -1 |  |  | 14.8
2018-09-05 07:00 | -1 |  |  | 15.4
2018-09-05 08:00 | -1 |  |  | 16
2018-09-05 09:00 | -1 |  |  | 15.6
2018-09-05 10:00 | -1 |  |  | 16.1
2018-09-05 11:00 | -1 |  |  | 16.3
2018-09-05 12:00 | -1 |  |  | 16.7
2018-09-05 13:00 | -1 |  |  | 17.3
2018-09-05 14:00 | -1 |  |  | 17.3
2018-09-05 15:00 | -1 |  |  | 18
2018-09-05 16:00 | -1 |  |  | 17.5
2018-09-05 17:00 | -1 |  |  | 15
2018-09-05 18:00 | -1 |  |  | 13.8
2018-09-05 19:00 | -1 |  |  | 13.2
2018-09-05 20:00 | -1 |  |  | 12.9
2018-09-05 21:00 | -1 |  |  | 12.6
2018-09-05 22:00 | -1 |  |  | 12.5
2018-09-05 23:00 | -1 |  |  | 11.4
2018-09-06 | -1 |  |  | 12.3
2018-09-06 01:00 | -1 |  |  | 12.7
2018-09-06 02:00 | -1 |  |  | 13.5
2018-09-06 03:00 | -1 |  |  | 13.7
2018-09-06 04:00 | -1 |  |  | 14.1
2018-09-06 05:00 | -1 |  |  | 14.3
2018-09-06 06:00 | -1 |  |  | 14.6
2018-09-06 07:00 | -1 |  |  | 15
2018-09-06 08:00 | -1 |  |  | 15.3
2018-09-06 09:00 | -1 |  |  | 15.9
2018-09-06 10:00 | -1 |  |  | 16.6
2018-09-06 11:00 | -1 |  |  | 16.8
2018-09-06 12:00 | -1 |  |  | 17.5
2018-09-06 13:00 | -1 |  |  | 18
2018-09-06 14:00 | -1 |  |  | 17.7
2018-09-06 15:00 | -1 |  |  | 17.8
2018-09-06 16:00 | -1 |  |  | 18
2018-09-06 17:00 | -1 |  |  | 17.3
2018-09-06 18:00 | -1 |  |  | 15.9
2018-09-06 19:00 | -1 |  |  | 15.7
2018-09-06 20:00 | -1 |  |  | 15.7
2018-09-06 21:00 | -1 |  |  | 14
2018-09-06 22:00 | -1 |  |  | 13.8
2018-09-06 23:00 | -1 |  |  | 13.7
2018-09-07 | -1 |  |  | 13.8
2018-09-07 01:00 | -1 |  |  | 14
2018-09-07 02:00 | -1 |  |  | 14.2
2018-09-07 03:00 | -1 |  |  | 14.2
2018-09-07 04:00 | -1 |  |  | 14.3
2018-09-07 05:00 | -1 |  |  | 14.3
2018-09-07 06:00 | -1 |  |  | 14.7
2018-09-07 07:00 | -1 |  |  | 15
2018-09-07 08:00 | -1 |  |  | 15.8
2018-09-07 09:00 | -1 |  |  | 16.7
2018-09-07 10:00 | -1 |  |  | 17.4
2018-09-07 11:00 | -1 |  |  | 18.6
2018-09-07 12:00 | -1 |  |  | 19.4
2018-09-07 13:00 | -1 |  |  | 19.2
2018-09-07 14:00 | -1 |  |  | 20.5
2018-09-07 15:00 | -1 |  |  | 19.8
2018-09-07 16:00 | -1 |  |  | 19.9
2018-09-07 17:00 | -1 |  |  | 17.3
2018-09-07 18:00 | -1 |  |  | 14.6
2018-09-07 19:00 | -1 |  |  | 13.7
2018-09-07 20:00 | -1 |  |  | 13
2018-09-07 21:00 | -1 |  |  | 12.2
2018-09-07 22:00 | -1 |  |  | 11.7
2018-09-07 23:00 | -1 |  |  | 11
2018-09-08 | -1 |  |  | 10.4
2018-09-08 01:00 | -1 |  |  | 10
2018-09-08 02:00 | -1 |  |  | 9.7
2018-09-08 03:00 | -1 |  |  | 9.4
2018-09-08 04:00 | -1 |  |  | 9
2018-09-08 05:00 | -1 |  |  | 9.9
2018-09-08 06:00 | -1 |  |  | 13.1
2018-09-08 07:00 | -1 |  |  | 17.7
2018-09-08 08:00 | -1 |  |  | 19.9
2018-09-08 09:00 | -1 |  |  | 21.3
2018-09-08 10:00 | -1 |  |  | 20.4
2018-09-08 11:00 | -1 |  |  | 22.4
2018-09-08 12:00 | -1 |  |  | 22.7
2018-09-08 13:00 | -1 |  |  | 23.2
2018-09-08 14:00 | -1 |  |  | 22.3
2018-09-08 15:00 | -1 |  |  | 21.7
2018-09-08 16:00 | -1 |  |  | 19.9
2018-09-08 17:00 | -1 |  |  | 17.5
2018-09-08 18:00 | -1 |  |  | 15
2018-09-08 19:00 | -1 |  |  | 13.7
2018-09-08 20:00 | -1 |  |  | 12.4
2018-09-08 21:00 | -1 |  |  | 11.5
2018-09-08 22:00 | -1 |  |  | 10.8
2018-09-08 23:00 | -1 |  |  | 10.8
2018-09-09 | -1 |  |  | 10.9
2018-09-09 01:00 | -1 |  |  | 9.9
2018-09-09 02:00 | -1 |  |  | 9.3
2018-09-09 03:00 | -1 |  |  | 8.7
2018-09-09 04:00 | -1 |  |  | 9
2018-09-09 05:00 | -1 |  |  | 11.7
2018-09-09 06:00 | -1 |  |  | 12.9
2018-09-09 07:00 | -1 |  |  | 14.7
2018-09-09 08:00 | -1 |  |  | 16
2018-09-09 09:00 | -1 |  |  | 16.9
2018-09-09 10:00 | -1 |  |  | 17.5
2018-09-09 11:00 | -1 |  |  | 17.6
2018-09-09 12:00 | -1 |  |  | 17.5
2018-09-09 13:00 | -1 |  |  | 16.7
2018-09-09 14:00 | -1 |  |  | 16
2018-09-09 15:00 | -1 |  |  | 15.6
2018-09-09 16:00 | -1 |  |  | 15.5
2018-09-09 17:00 | -1 |  |  | 15
2018-09-09 18:00 | -1 |  |  | 13.8
2018-09-09 19:00 | -1 |  |  | 12.6
2018-09-09 20:00 | -1 |  |  | 12.3
2018-09-09 21:00 | -1 |  |  | 11.8
2018-09-09 22:00 | -1 |  |  | 12.2
2018-09-09 23:00 | -1 |  |  | 12.3
2018-09-10 | -1 |  |  | 13.2
2018-09-10 01:00 | -1 |  |  | 13.5
2018-09-10 02:00 | -1 |  |  | 13.7
2018-09-10 03:00 | -1 |  |  | 13.9
2018-09-10 04:00 | -1 |  |  | 14.1
2018-09-10 05:00 | -1 |  |  | 14.4
2018-09-10 06:00 | -1 |  |  | 14.6
2018-09-10 07:00 | -1 |  |  | 14.8
2018-09-10 08:00 | -1 |  |  | 15.6
2018-09-10 09:00 | -1 |  |  | 16
2018-09-10 10:00 | -1 |  |  | 16
2018-09-10 11:00 | -1 |  |  | 16.5
2018-09-10 12:00 | -1 |  |  | 17
2018-09-10 13:00 | -1 |  |  | 17.9
2018-09-10 14:00 | -1 |  |  | 18
2018-09-10 15:00 | -1 |  |  | 18.5
2018-09-10 16:00 | -1 |  |  | 17.4
2018-09-10 17:00 | -1 |  |  | 15.4
2018-09-10 18:00 | -1 |  |  | 14.9
2018-09-10 19:00 | -1 |  |  | 13.8
2018-09-10 20:00 | -1 |  |  | 12.2
2018-09-10 21:00 | -1 |  |  | 11.5
2018-09-10 22:00 | -1 |  |  | 10.7
2018-09-10 23:00 | -1 |  |  | 9.8
2018-09-11 | -1 |  |  | 9.4
2018-09-11 01:00 | -1 |  |  | 9.4
2018-09-11 02:00 | -1 |  |  | 9.3
2018-09-11 03:00 | -1 |  |  | 9.3
2018-09-11 04:00 | -1 |  |  | 10
2018-09-11 05:00 | -1 |  |  | 10.6
2018-09-11 06:00 | -1 |  |  | 12.6
2018-09-11 07:00 | -1 |  |  | 14.4
2018-09-11 08:00 | -1 |  |  | 17.8
2018-09-11 09:00 | -1 |  |  | 18.4
2018-09-11 10:00 | -1 |  |  | 19.6
2018-09-11 11:00 | -1 |  |  | 19.4
2018-09-11 12:00 | -1 |  |  | 19.8
2018-09-11 13:00 | -1 |  |  | 20.3
2018-09-11 14:00 | -1 |  |  | 21.2
2018-09-11 15:00 | -1 |  |  | 19.7
2018-09-11 16:00 | -1 |  |  | 19.6
2018-09-11 17:00 | -1 |  |  | 16.6
2018-09-11 18:00 | -1 |  |  | 14.5
2018-09-11 19:00 | -1 |  |  | 13.5
2018-09-11 20:00 | -1 |  |  | 13.4
2018-09-11 21:00 | -1 |  |  | 13.4
2018-09-11 22:00 | -1 |  |  | 12.2
2018-09-11 23:00 | -1 |  |  | 11.8
2018-09-12 | -1 |  |  | 11.5
2018-09-12 01:00 | -1 |  |  | 11.2
2018-09-12 02:00 | -1 |  |  | 12.9
2018-09-12 03:00 | -1 |  |  | 12.8
2018-09-12 04:00 | -1 |  |  | 13.1
2018-09-12 05:00 | -1 |  |  | 13.8
2018-09-12 06:00 | -1 |  |  | 14.6
2018-09-12 07:00 | -1 |  |  | 16.6
2018-09-12 08:00 | -1 |  |  | 17.1
2018-09-12 09:00 | -1 |  |  | 18.9
2018-09-12 10:00 | -1 |  |  | 20.9
2018-09-12 11:00 | -1 |  |  | 22.2
2018-09-12 12:00 | -1 |  |  | 21.6
2018-09-12 13:00 | -1 |  |  | 21.4
2018-09-12 14:00 | -1 |  |  | 21.8
2018-09-12 15:00 | -1 |  |  | 21.3
2018-09-12 16:00 | -1 |  |  | 20.4
2018-09-12 17:00 | -1 |  |  | 18.4
2018-09-12 18:00 | -1 |  |  | 17.2
2018-09-12 19:00 | -1 |  |  | 16.9
2018-09-12 20:00 | -1 |  |  | 16.3
2018-09-12 21:00 | -1 |  |  | 15.2
2018-09-12 22:00 | -1 |  |  | 15.1
2018-09-12 23:00 | -1 |  |  | 14.6
2018-09-13 | -1 |  |  | 14.3
2018-09-13 01:00 | -1 |  |  | 14.4
2018-09-13 02:00 | -1 |  |  | 14.3
2018-09-13 03:00 | -1 |  |  | 14
2018-09-13 04:00 | -1 |  |  | 13.6
2018-09-13 05:00 | -1 |  |  | 14
2018-09-13 06:00 | -1 |  |  | 15.7
2018-09-13 07:00 | -1 |  |  | 17.6
2018-09-13 08:00 | -1 |  |  | 18.8
2018-09-13 09:00 | -1 |  |  | 21.3
2018-09-13 10:00 | -1 |  |  | 23.4
2018-09-13 11:00 | -1 |  |  | 23.4
2018-09-13 12:00 | -1 |  |  | 23.5
2018-09-13 13:00 | -1 |  |  | 23.3
2018-09-13 14:00 | -1 |  |  | 23.6
2018-09-13 15:00 | -1 |  |  | 23.1
2018-09-13 16:00 | -1 |  |  | 20
2018-09-13 17:00 | -1 |  |  | 17.5
2018-09-13 18:00 | -1 |  |  | 15.8
2018-09-13 19:00 | -1 |  |  | 15.4
2018-09-13 20:00 | -1 |  |  | 15.4
2018-09-13 21:00 | -1 |  |  | 16.6
2018-09-13 22:00 | -1 |  |  | 16.6
2018-09-13 23:00 | -1 |  |  | 16.7
2018-09-14 | -1 |  |  | 16.2
2018-09-14 01:00 | -1 |  |  | 15.8
2018-09-14 02:00 | -1 |  |  | 15.6
2018-09-14 03:00 | -1 |  |  | 15.1
2018-09-14 04:00 | -1 |  |  | 14.8
2018-09-14 05:00 | -1 |  |  | 15
2018-09-14 06:00 | -1 |  |  | 15.8
2018-09-14 07:00 | -1 |  |  | 16.1
2018-09-14 08:00 | -1 |  |  | 16.7
2018-09-14 09:00 | -1 |  |  | 17.3
2018-09-14 10:00 | -1 |  |  | 18.2
2018-09-14 11:00 | -1 |  |  | 19.2
2018-09-14 12:00 | -1 |  |  | 19.7
2018-09-14 13:00 | -1 |  |  | 20.3
2018-09-14 14:00 | -1 |  |  | 20
2018-09-14 15:00 | -1 |  |  | 19.4
2018-09-14 16:00 | -1 |  |  | 17.7
2018-09-14 17:00 | -1 |  |  | 16.8
2018-09-14 18:00 | -1 |  |  | 16.2
2018-09-14 19:00 | -1 |  |  | 16.3
2018-09-14 20:00 | -1 |  |  | 15.6
2018-09-14 21:00 | -1 |  |  | 15.5
2018-09-14 22:00 | -1 |  |  | 15.3
2018-09-14 23:00 | -1 |  |  | 15.3
2018-09-15 | -1 |  |  | 14.9
2018-09-15 01:00 | -1 |  |  | 14.7
2018-09-15 02:00 | -1 |  |  | 14.6
2018-09-15 03:00 | -1 |  |  | 14.4
2018-09-15 04:00 | -1 |  |  | 14.5
2018-09-15 05:00 | -1 |  |  | 14.7
2018-09-15 06:00 | -1 |  |  | 15.4
2018-09-15 07:00 | -1 |  |  | 16.5
2018-09-15 08:00 | -1 |  |  | 17.1
2018-09-15 09:00 | -1 |  |  | 17.4
2018-09-15 10:00 | -1 |  |  | 17.4
2018-09-15 11:00 | -1 |  |  | 18.5
2018-09-15 12:00 | -1 |  |  | 18.4
2018-09-15 13:00 | -1 |  |  | 18
2018-09-15 14:00 | -1 |  |  | 17.5
2018-09-15 15:00 | -1 |  |  | 17.3
2018-09-15 16:00 | -1 |  |  | 16.3
2018-09-15 17:00 | -1 |  |  | 16
2018-09-15 18:00 | -1 |  |  | 15.6
2018-09-15 19:00 | -1 |  |  | 15.6
2018-09-15 20:00 | -1 |  |  | 15.7
2018-09-15 21:00 | -1 |  |  | 15.5
2018-09-15 22:00 | -1 |  |  | 14.8
2018-09-15 23:00 | -1 |  |  | 14.8
2018-09-16 | -1 |  |  | 13.6
2018-09-16 01:00 | -1 |  |  | 13.1
2018-09-16 02:00 | -1 |  |  | 13.1
2018-09-16 03:00 | -1 |  |  | 13.3
2018-09-16 04:00 | -1 |  |  | 13.6
2018-09-16 05:00 | -1 |  |  | 14.2
2018-09-16 06:00 | -1 |  |  | 15.5
2018-09-16 07:00 | -1 |  |  | 15.9
2018-09-16 08:00 | -1 |  |  | 16.9
2018-09-16 09:00 | -1 |  |  | 15.7
2018-09-16 10:00 | -1 |  |  | 14.4
2018-09-16 11:00 | -1 |  |  | 15.4
2018-09-16 12:00 | -1 |  |  | 15.6
2018-09-16 13:00 | -1 |  |  | 16.1
2018-09-16 14:00 | -1 |  |  | 15.1
2018-09-16 15:00 | -1 |  |  | 14.9
2018-09-16 16:00 | -1 |  |  | 14.3
2018-09-16 17:00 | -1 |  |  | 14
2018-09-16 18:00 | -1 |  |  | 13.3
2018-09-16 19:00 | -1 |  |  | 12.2
2018-09-16 20:00 | -1 |  |  | 12.4
2018-09-16 21:00 | -1 |  |  | 12.4
2018-09-16 22:00 | -1 |  |  | 12.5
2018-09-16 23:00 | -1 |  |  | 12.7
2018-09-17 | -1 |  |  | 13.8
2018-09-17 01:00 | -1 |  |  | 13.9
2018-09-17 02:00 | -1 |  |  | 13.6
2018-09-17 03:00 | -1 |  |  | 13.2
2018-09-17 04:00 | -1 |  |  | 12.9
2018-09-17 05:00 | -1 |  |  | 12.5
2018-09-17 06:00 | -1 |  |  | 12.7
2018-09-17 07:00 | -1 |  |  | 14
2018-09-17 08:00 | -1 |  |  | 15.2
2018-09-17 09:00 | -1 |  |  | 15.1
2018-09-17 10:00 | -1 |  |  | 15.9
2018-09-17 11:00 | -1 |  |  | 15.3
2018-09-17 12:00 | -1 |  |  | 15.8
2018-09-17 13:00 | -1 |  |  | 15.8
2018-09-17 14:00 | -1 |  |  | 15
2018-09-17 15:00 | -1 |  |  | 14.9
2018-09-17 16:00 | -1 |  |  | 14.2
2018-09-17 17:00 | -1 |  |  | 12.7
2018-09-17 18:00 | -1 |  |  | 11.2
2018-09-17 19:00 | -1 |  |  | 10.7
2018-09-17 20:00 | -1 |  |  | 10.3
2018-09-17 21:00 | -1 |  |  | 9.2
2018-09-17 22:00 | -1 |  |  | 10.2
2018-09-17 23:00 | -1 |  |  | 10.2
2018-09-18 | -1 |  |  | 9.6
2018-09-18 01:00 | -1 |  |  | 9.4
2018-09-18 02:00 | -1 |  |  | 9.6
2018-09-18 03:00 | -1 |  |  | 10.1
2018-09-18 04:00 | -1 |  |  | 10.3
2018-09-18 05:00 | -1 |  |  | 10.5
2018-09-18 06:00 | -1 |  |  | 11.6
2018-09-18 07:00 | -1 |  |  | 12.8
2018-09-18 08:00 | -1 |  |  | 13.5
2018-09-18 09:00 | -1 |  |  | 14.2
2018-09-18 10:00 | -1 |  |  | 15.9
2018-09-18 11:00 | -1 |  |  | 16.5
2018-09-18 12:00 | -1 |  |  | 16.2
2018-09-18 13:00 | -1 |  |  | 16.9
2018-09-18 14:00 | -1 |  |  | 16.3
2018-09-18 15:00 | -1 |  |  | 15.7
2018-09-18 16:00 | -1 |  |  | 14.7
2018-09-18 17:00 | -1 |  |  | 12.6
2018-09-18 18:00 | -1 |  |  | 9
2018-09-18 19:00 | -1 |  |  | 8.8
2018-09-18 20:00 | -1 |  |  | 7.2
2018-09-18 21:00 | -1 |  |  | 6.4
2018-09-18 22:00 | -1 |  |  | 5.8
2018-09-18 23:00 | -1 |  |  | 5.4
2018-09-19 | -1 |  |  | 5.1
2018-09-19 01:00 | -1 |  |  | 5.1
2018-09-19 02:00 | -1 |  |  | 4.7
2018-09-19 03:00 | -1 |  |  | 4.7
2018-09-19 04:00 | -1 |  |  | 4.4
2018-09-19 05:00 | -1 |  |  | 5.9
2018-09-19 06:00 | -1 |  |  | 9
2018-09-19 07:00 | -1 |  |  | 12.7
2018-09-19 08:00 | -1 |  |  | 13.9
2018-09-19 09:00 | -1 |  |  | 14.9
2018-09-19 10:00 | -1 |  |  | 14.5
2018-09-19 11:00 | -1 |  |  | 15.9
2018-09-19 12:00 | -1 |  |  | 15.4
2018-09-19 13:00 | -1 |  |  | 15.5
2018-09-19 14:00 | -1 |  |  | 14.7
2018-09-19 15:00 | -1 |  |  | 15.3
2018-09-19 16:00 | -1 |  |  | 14.2
2018-09-19 17:00 | -1 |  |  | 12.6
2018-09-19 18:00 | -1 |  |  | 12.4
2018-09-19 19:00 | -1 |  |  | 11.3
2018-09-19 20:00 | -1 |  |  | 10.5
2018-09-19 21:00 | -1 |  |  | 9.7
2018-09-19 22:00 | -1 |  |  | 9.7
2018-09-19 23:00 | -1 |  |  | 10.2
2018-09-20 | -1 |  |  | 10.3
2018-09-20 01:00 | -1 |  |  | 10.4
2018-09-20 02:00 | -1 |  |  | 10
2018-09-20 03:00 | -1 |  |  | 10.5
2018-09-20 04:00 | -1 |  |  | 11.6
2018-09-20 05:00 | -1 |  |  | 12.5
2018-09-20 06:00 | -1 |  |  | 13.1
2018-09-20 07:00 | -1 |  |  | 13.9
2018-09-20 08:00 | -1 |  |  | 14.4
2018-09-20 09:00 | -1 |  |  | 14
2018-09-20 10:00 | -1 |  |  | 13.8
2018-09-20 11:00 | -1 |  |  | 14.4
2018-09-20 12:00 | -1 |  |  | 14.8
2018-09-20 13:00 | -1 |  |  | 15.1
2018-09-20 14:00 | -1 |  |  | 12.5
2018-09-20 15:00 | -1 |  |  | 12.6
2018-09-20 16:00 | -1 |  |  | 12.3
2018-09-20 17:00 | -1 |  |  | 11.7
2018-09-20 18:00 | -1 |  |  | 11.6
2018-09-20 19:00 | -1 |  |  | 11.2
2018-09-20 20:00 | -1 |  |  | 11.1
2018-09-20 21:00 | -1 |  |  | 10.2
2018-09-20 22:00 | -1 |  |  | 9
2018-09-20 23:00 | -1 |  |  | 8.3
2018-09-21 | -1 |  |  | 6.6
2018-09-21 01:00 | -1 |  |  | 5.5
2018-09-21 02:00 | -1 |  |  | 5.1
2018-09-21 03:00 | -1 |  |  | 5.4
2018-09-21 04:00 | -1 |  |  | 4.1
2018-09-21 05:00 | -1 |  |  | 3.9
2018-09-21 06:00 | -1 |  |  | 7.9
2018-09-21 07:00 | -1 |  |  | 10.8
2018-09-21 08:00 | -1 |  |  | 12.9
2018-09-21 09:00 | -1 |  |  | 14.3
2018-09-21 10:00 | -1 |  |  | 15.1
2018-09-21 11:00 | -1 |  |  | 14
2018-09-21 12:00 | -1 |  |  | 15.7
2018-09-21 13:00 | -1 |  |  | 15.6
2018-09-21 14:00 | -1 |  |  | 15.2
2018-09-21 15:00 | -1 |  |  | 15.3
2018-09-21 16:00 | -1 |  |  | 13.8
2018-09-21 17:00 | -1 |  |  | 9.7
2018-09-21 18:00 | -1 |  |  | 7.7
2018-09-21 19:00 | -1 |  |  | 7.3
2018-09-21 20:00 | -1 |  |  | 5.4
2018-09-21 21:00 | -1 |  |  | 4.6
2018-09-21 22:00 | -1 |  |  | 4
2018-09-21 23:00 | -1 |  |  | 3.3
2018-09-22 | -1 |  |  | 3.3
2018-09-22 01:00 | -1 |  |  | 3.9
2018-09-22 02:00 | -1 |  |  | 4.7
2018-09-22 03:00 | -1 |  |  | 5.5
2018-09-22 04:00 | -1 |  |  | 6.6
2018-09-22 05:00 | -1 |  |  | 7.9
2018-09-22 06:00 | -1 |  |  | 9
2018-09-22 07:00 | -1 |  |  | 10.6
2018-09-22 08:00 | -1 |  |  | 11.6
2018-09-22 09:00 | -1 |  |  | 12.2
2018-09-22 10:00 | -1 |  |  | 12.6
2018-09-22 11:00 | -1 |  |  | 13
2018-09-22 12:00 | -1 |  |  | 13.9
2018-09-22 13:00 | -1 |  |  | 13.6
2018-09-22 14:00 | -1 |  |  | 14.1
2018-09-22 15:00 | -1 |  |  | 13.2
2018-09-22 16:00 | -1 |  |  | 12.6
2018-09-22 17:00 | -1 |  |  | 12.1
2018-09-22 18:00 | -1 |  |  | 11.3
2018-09-22 19:00 | -1 |  |  | 11.6
2018-09-22 20:00 | -1 |  |  | 11.1
2018-09-22 21:00 | -1 |  |  | 10.6
2018-09-22 22:00 | -1 |  |  | 9.7
2018-09-22 23:00 | -1 |  |  | 9
2018-09-23 | -1 |  |  | 8.3
2018-09-23 01:00 | -1 |  |  | 8
2018-09-23 02:00 | -1 |  |  | 7.5
2018-09-23 03:00 | -1 |  |  | 7.3
2018-09-23 04:00 | -1 |  |  | 6.2
2018-09-23 05:00 | -1 |  |  | 6.4
2018-09-23 06:00 | -1 |  |  | 9.8
2018-09-23 07:00 | -1 |  |  | 12
2018-09-23 08:00 | -1 |  |  | 13.5
2018-09-23 09:00 | -1 |  |  | 14.2
2018-09-23 10:00 | -1 |  |  | 14.5
2018-09-23 11:00 | -1 |  |  | 14.6
2018-09-23 12:00 | -1 |  |  | 14.7
2018-09-23 13:00 | -1 |  |  | 14.3
2018-09-23 14:00 | -1 |  |  | 14.1
2018-09-23 15:00 | -1 |  |  | 14.2
2018-09-23 16:00 | -1 |  |  | 13.9
2018-09-23 17:00 | -1 |  |  | 14.2
2018-09-23 18:00 | -1 |  |  | 14.5
2018-09-23 19:00 | -1 |  |  | 14.7
2018-09-23 20:00 | -1 |  |  | 14.8
2018-09-23 21:00 | -1 |  |  | 13.7
2018-09-23 22:00 | -1 |  |  | 13.3
2018-09-23 23:00 | -1 |  |  | 12.6
2018-09-24 | -1 |  |  | 12.8
2018-09-24 01:00 | -1 |  |  | 12.1
2018-09-24 02:00 | -1 |  |  | 11.5
2018-09-24 03:00 | -1 |  |  | 12.2
2018-09-24 04:00 | -1 |  |  | 11.8
2018-09-24 05:00 | -1 |  |  | 12.1
2018-09-24 06:00 | -1 |  |  | 13.6
2018-09-24 07:00 | -1 |  |  | 15.8
2018-09-24 08:00 | -1 |  |  | 17.1
2018-09-24 09:00 | -1 |  |  | 18.9
2018-09-24 10:00 | -1 |  |  | 19.8
2018-09-24 11:00 | -1 |  |  | 19.6
2018-09-24 12:00 | -1 |  |  | 19.7
2018-09-24 13:00 | -1 |  |  | 19.3
2018-09-24 14:00 | -1 |  |  | 19.4
2018-09-24 15:00 | -1 |  |  | 17.9
2018-09-24 16:00 | -1 |  |  | 17.2
2018-09-24 17:00 | -1 |  |  | 15.9
2018-09-24 18:00 | -1 |  |  | 15.1
2018-09-24 19:00 | -1 |  |  | 14.5
2018-09-24 20:00 | -1 |  |  | 14
2018-09-24 21:00 | -1 |  |  | 13.7
2018-09-24 22:00 | -1 |  |  | 12.7
2018-09-24 23:00 | -1 |  |  | 12.2
2018-09-25 | -1 |  |  | 11.6
2018-09-25 01:00 | -1 |  |  | 11.4
2018-09-25 02:00 | -1 |  |  | 12.3
2018-09-25 03:00 | -1 |  |  | 12.5
2018-09-25 04:00 | -1 |  |  | 12.8
2018-09-25 05:00 | -1 |  |  | 13.5
2018-09-25 06:00 | -1 |  |  | 15.1
2018-09-25 07:00 | -1 |  |  | 16.4
2018-09-25 08:00 | -1 |  |  | 17.2
2018-09-25 09:00 | -1 |  |  | 18.1
2018-09-25 10:00 | -1 |  |  | 18.7
2018-09-25 11:00 | -1 |  |  | 19.3
2018-09-25 12:00 | -1 |  |  | 19.4
2018-09-25 13:00 | -1 |  |  | 19.2
2018-09-25 14:00 | -1 |  |  | 17.8
2018-09-25 15:00 | -1 |  |  | 16.7
2018-09-25 16:00 | -1 |  |  | 15.4
2018-09-25 17:00 | -1 |  |  | 14.3
2018-09-25 18:00 | -1 |  |  | 13.8
2018-09-25 19:00 | -1 |  |  | 13.8
2018-09-25 20:00 | -1 |  |  | 12.9
2018-09-25 21:00 | -1 |  |  | 13.7
2018-09-25 22:00 | -1 |  |  | 14.1
2018-09-25 23:00 | -1 |  |  | 13.2
2018-09-26 | -1 |  |  | 12.1
2018-09-26 01:00 | -1 |  |  | 10.6
2018-09-26 02:00 | -1 |  |  | 10.3
2018-09-26 03:00 | -1 |  |  | 9.3
2018-09-26 04:00 | -1 |  |  | 8.4
2018-09-26 05:00 | -1 |  |  | 9.1
2018-09-26 06:00 | -1 |  |  | 10.9
2018-09-26 07:00 | -1 |  |  | 11.9
2018-09-26 08:00 | -1 |  |  | 12.2
2018-09-26 09:00 | -1 |  |  | 11.8
2018-09-26 10:00 | -1 |  |  | 13.9
2018-09-26 11:00 | -1 |  |  | 16.5
2018-09-26 12:00 | -1 |  |  | 19.1
2018-09-26 13:00 | -1 |  |  | 20.5
2018-09-26 14:00 | -1 |  |  | 19.5
2018-09-26 15:00 | -1 |  |  | 19.6
2018-09-26 16:00 | -1 |  |  | 18.3
2018-09-26 17:00 | -1 |  |  | 17.3
2018-09-26 18:00 | -1 |  |  | 17.3
2018-09-26 19:00 | -1 |  |  | 17.6
2018-09-26 20:00 | -1 |  |  | 18.1
2018-09-26 21:00 | -1 |  |  | 19.3
2018-09-26 22:00 | -1 |  |  | 19.3
2018-09-26 23:00 | -1 |  |  | 18.5
2018-09-27 | -1 |  |  | 18.6
2018-09-27 01:00 | -1 |  |  | 18.2
2018-09-27 02:00 | -1 |  |  | 17.7
2018-09-27 03:00 | -1 |  |  | 16.4
2018-09-27 04:00 | -1 |  |  | 14.7
2018-09-27 05:00 | -1 |  |  | 12.3
2018-09-27 06:00 | -1 |  |  | 11.7
2018-09-27 07:00 | -1 |  |  | 12.6
2018-09-27 08:00 | -1 |  |  | 13.7
2018-09-27 09:00 | -1 |  |  | 13.8
2018-09-27 10:00 | -1 |  |  | 12.2
2018-09-27 11:00 | -1 |  |  | 11.5
2018-09-27 12:00 | -1 |  |  | 13.7
2018-09-27 13:00 | -1 |  |  | 13
2018-09-27 14:00 | -1 |  |  | 12
2018-09-27 15:00 | -1 |  |  | 11.3
2018-09-27 16:00 | -1 |  |  | 10.8
2018-09-27 17:00 | -1 |  |  | 10
2018-09-27 18:00 | -1 |  |  | 9.4
2018-09-27 19:00 | -1 |  |  | 9
2018-09-27 20:00 | -1 |  |  | 8.8
2018-09-27 21:00 | -1 |  |  | 8.3
2018-09-27 22:00 | -1 |  |  | 8.9
2018-09-27 23:00 | -1 |  |  | 8.4
2018-09-28 | -1 |  |  | 7.8
2018-09-28 01:00 | -1 |  |  | 6.5
2018-09-28 02:00 | -1 |  |  | 6.2
2018-09-28 03:00 | -1 |  |  | 5.4
2018-09-28 04:00 | -1 |  |  | 4.9
2018-09-28 05:00 | -1 |  |  | 4.7
2018-09-28 06:00 | -1 |  |  | 5.4
2018-09-28 07:00 | -1 |  |  | 9.1
2018-09-28 08:00 | -1 |  |  | 10.3
2018-09-28 09:00 | -1 |  |  | 12.5
2018-09-28 10:00 | -1 |  |  | 12.2
2018-09-28 11:00 | -1 |  |  | 10.7
2018-09-28 12:00 | -1 |  |  | 10.7
2018-09-28 13:00 | -1 |  |  | 12.6
2018-09-28 14:00 | -1 |  |  | 12.9
2018-09-28 15:00 | -1 |  |  | 12.9
2018-09-28 16:00 | -1 |  |  | 10.6
2018-09-28 17:00 | -1 |  |  | 8.5
2018-09-28 18:00 | -1 |  |  | 7.2
2018-09-28 19:00 | -1 |  |  | 6.9
2018-09-28 20:00 | -1 |  |  | 5.2
2018-09-28 21:00 | -1 |  |  | 5.7
2018-09-28 22:00 | -1 |  |  | 4.8
2018-09-28 23:00 | -1 |  |  | 5.2
2018-09-29 | -1 |  |  | 4
2018-09-29 01:00 | -1 |  |  | 3.3
2018-09-29 02:00 | -1 |  |  | 2.3
2018-09-29 03:00 | -1 |  |  | 1.8
2018-09-29 04:00 | -1 |  |  | 1.1
2018-09-29 05:00 | -1 |  |  | 1.4
2018-09-29 06:00 | -1 |  |  | 3.3
2018-09-29 07:00 | -1 |  |  | 6.4
2018-09-29 08:00 | -1 |  |  | 8.7
2018-09-29 09:00 | -1 |  |  | 9.5
2018-09-29 10:00 | -1 |  |  | 9.9
2018-09-29 11:00 | -1 |  |  | 10.2
2018-09-29 12:00 | -1 |  |  | 10.8
2018-09-29 13:00 | -1 |  |  | 8.2
2018-09-29 14:00 | -1 |  |  | 9
2018-09-29 15:00 | -1 |  |  | 9.1
2018-09-29 16:00 | -1 |  |  | 7.3
2018-09-29 17:00 | -1 |  |  | 6.1
2018-09-29 18:00 | -1 |  |  | 5.1
2018-09-29 19:00 | -1 |  |  | 4.8
2018-09-29 20:00 | -1 |  |  | 4.4
2018-09-29 21:00 | -1 |  |  | 4
2018-09-29 22:00 | -1 |  |  | 2.7
2018-09-29 23:00 | -1 |  |  | 3.2
2018-09-30 | -1 |  |  | 2.4
2018-09-30 01:00 | -1 |  |  | 2.2
2018-09-30 02:00 | -1 |  |  | 2.3
2018-09-30 03:00 | -1 |  |  | 2.3
2018-09-30 04:00 | -1 |  |  | 2.1
2018-09-30 05:00 | -1 |  |  | 2.3
2018-09-30 06:00 | -1 |  |  | 3.4
2018-09-30 07:00 | -1 |  |  | 5
2018-09-30 08:00 | -1 |  |  | 6.5
2018-09-30 09:00 | -1 |  |  | 7.7
2018-09-30 10:00 | -1 |  |  | 8.9
2018-09-30 11:00 | -1 |  |  | 9.6
2018-09-30 12:00 | -1 |  |  | 9.9
2018-09-30 13:00 | -1 |  |  | 11.3
2018-09-30 14:00 | -1 |  |  | 11.2
2018-09-30 15:00 | -1 |  |  | 10.4
2018-09-30 16:00 | -1 |  |  | 9.2
2018-09-30 17:00 | -1 |  |  | 7.9
2018-09-30 18:00 | -1 |  |  | 6
2018-09-30 19:00 | -1 |  |  | 4.4
2018-09-30 20:00 | -1 |  |  | 5.1
2018-09-30 21:00 | -1 |  |  | 4.8
2018-09-30 22:00 | -1 |  |  | 4.5
2018-09-30 23:00 | -1 |  |  | 3.6
2018-10-01 | -1 |  |  | 3.5
2018-10-01 01:00 | -1 |  |  | 5.9
2018-10-01 02:00 | -1 |  |  | 6.9
2018-10-01 03:00 | -1 |  |  | 7.6
2018-10-01 04:00 | -1 |  |  | 7.9
2018-10-01 05:00 | -1 |  |  | 8.6
2018-10-01 06:00 | -1 |  |  | 9.8
2018-10-01 07:00 | -1 |  |  | 10.1
2018-10-01 08:00 | -1 |  |  | 9.2
2018-10-01 09:00 | -1 |  |  | 8.9
2018-10-01 10:00 | -1 |  |  | 9.3
2018-10-01 11:00 | -1 |  |  | 9.6
2018-10-01 12:00 | -1 |  |  | 9.8
2018-10-01 13:00 | -1 |  |  | 9.8
2018-10-01 14:00 | -1 |  |  | 9.9
2018-10-01 15:00 | -1 |  |  | 9.8
2018-10-01 16:00 | -1 |  |  | 9.9
2018-10-01 17:00 | -1 |  |  | 9.6
2018-10-01 18:00 | -1 |  |  | 10.2
2018-10-01 19:00 | -1 |  |  | 9.5
2018-10-01 20:00 | -1 |  |  | 8.2
2018-10-01 21:00 | -1 |  |  | 7.9
2018-10-01 22:00 | -1 |  |  | 7.8
2018-10-01 23:00 | -1 |  |  | 7.9
2018-10-02 | -1 |  |  | 7.9
2018-10-02 01:00 | -1 |  |  | 7.7
2018-10-02 02:00 | -1 |  |  | 7.5
2018-10-02 03:00 | -1 |  |  | 7.6
2018-10-02 04:00 | -1 |  |  | 7.5
2018-10-02 05:00 | -1 |  |  | 7.3
2018-10-02 06:00 | -1 |  |  | 7.9
2018-10-02 07:00 | -1 |  |  | 8.5
2018-10-02 08:00 | -1 |  |  | 9.4
2018-10-02 09:00 | -1 |  |  | 10.1
2018-10-02 10:00 | -1 |  |  | 10.3
2018-10-02 11:00 | -1 |  |  | 10.1
2018-10-02 12:00 | -1 |  |  | 10.3
2018-10-02 13:00 | -1 |  |  | 10
2018-10-02 14:00 | -1 |  |  | 8.8
2018-10-02 15:00 | -1 |  |  | 8.3
2018-10-02 16:00 | -1 |  |  | 7.9
2018-10-02 17:00 | -1 |  |  | 7.2
2018-10-02 18:00 | -1 |  |  | 6.7
2018-10-02 19:00 | -1 |  |  | 5.5
2018-10-02 20:00 | -1 |  |  | 5.5
2018-10-02 21:00 | -1 |  |  | 4.6
2018-10-02 22:00 | -1 |  |  | 4.4
2018-10-02 23:00 | -1 |  |  | 3.8
2018-10-03 | -1 |  |  | 3.6
2018-10-03 01:00 | -1 |  |  | 3.5
2018-10-03 02:00 | -1 |  |  | 3.5
2018-10-03 03:00 | -1 |  |  | 3.9
2018-10-03 04:00 | -1 |  |  | 4
2018-10-03 05:00 | -1 |  |  | 3.8
2018-10-03 06:00 | -1 |  |  | 4.4
2018-10-03 07:00 | -1 |  |  | 5.1
2018-10-03 08:00 | -1 |  |  | 6.9
2018-10-03 09:00 | -1 |  |  | 8.3
2018-10-03 10:00 | -1 |  |  | 9.3
2018-10-03 11:00 | -1 |  |  | 9.3
2018-10-03 12:00 | -1 |  |  | 9.5
2018-10-03 13:00 | -1 |  |  | 8.7
2018-10-03 14:00 | -1 |  |  | 9.2
2018-10-03 15:00 | -1 |  |  | 8
2018-10-03 16:00 | -1 |  |  | 5.4
2018-10-03 17:00 | -1 |  |  | 2.7
2018-10-03 18:00 | -1 |  |  | 1.3
2018-10-03 19:00 | -1 |  |  | 0.3
2018-10-03 20:00 | -1 |  |  | -0.5
2018-10-03 21:00 | -1 |  |  | -1.2
2018-10-03 22:00 | -1 |  |  | -1.9
2018-10-03 23:00 | -1 |  |  | -2.1
2018-10-04 | -1 |  |  | -2.8
2018-10-04 01:00 | -1 |  |  | -3.3
2018-10-04 02:00 | -1 |  |  | -3.4
2018-10-04 03:00 | -1 |  |  | -3.6
2018-10-04 04:00 | -1 |  |  | -3.9
2018-10-04 05:00 | -1 |  |  | -3.8
2018-10-04 06:00 | -1 |  |  | -2.7
2018-10-04 07:00 | -1 |  |  | 0.8
2018-10-04 08:00 | -1 |  |  | 5.1
2018-10-04 09:00 | -1 |  |  | 7
2018-10-04 10:00 | -1 |  |  | 7.6
2018-10-04 11:00 | -1 |  |  | 8.8
2018-10-04 12:00 | -1 |  |  | 8.7
2018-10-04 13:00 | -1 |  |  | 9.2
2018-10-04 14:00 | -1 |  |  | 9
2018-10-04 15:00 | -1 |  |  | 8.5
2018-10-04 16:00 | -1 |  |  | 6.6
2018-10-04 17:00 | -1 |  |  | 6.1
2018-10-04 18:00 | -1 |  |  | 6
2018-10-04 19:00 | -1 |  |  | 5.9
2018-10-04 20:00 | -1 |  |  | 6.6
2018-10-04 21:00 | -1 |  |  | 6.2
2018-10-04 22:00 | -1 |  |  | 6.1
2018-10-04 23:00 | -1 |  |  | 7.5
2018-10-05 | -1 |  |  | 8.3
2018-10-05 01:00 | -1 |  |  | 8.3
2018-10-05 02:00 | -1 |  |  | 8.3
2018-10-05 03:00 | -1 |  |  | 7.9
2018-10-05 04:00 | -1 |  |  | 7.6
2018-10-05 05:00 | -1 |  |  | 8.2
2018-10-05 06:00 | -1 |  |  | 8.7
2018-10-05 07:00 | -1 |  |  | 9.3
2018-10-05 08:00 | -1 |  |  | 10
2018-10-05 09:00 | -1 |  |  | 10.1
2018-10-05 10:00 | -1 |  |  | 10.2
2018-10-05 11:00 | -1 |  |  | 10.6
2018-10-05 12:00 | -1 |  |  | 10.6
2018-10-05 13:00 | -1 |  |  | 10.4
2018-10-05 14:00 | -1 |  |  | 10.7
2018-10-05 15:00 | -1 |  |  | 10.4
2018-10-05 16:00 | -1 |  |  | 9.6
2018-10-05 17:00 | -1 |  |  | 8.9
2018-10-05 18:00 | -1 |  |  | 8.7
2018-10-05 19:00 | -1 |  |  | 8.6
2018-10-05 20:00 | -1 |  |  | 7
2018-10-05 21:00 | -1 |  |  | 6.2
2018-10-05 22:00 | -1 |  |  | 5.1
2018-10-05 23:00 | -1 |  |  | 4.5
2018-10-06 | -1 |  |  | 3.6
2018-10-06 01:00 | 0 |  |  | 3.1
2018-10-06 02:00 | 0 |  |  | 2.3
2018-10-06 03:00 | 0 |  |  | 1.7
2018-10-06 04:00 | 0 |  |  | 2.9
2018-10-06 05:00 | 0 |  |  | 6.1
2018-10-06 06:00 | 0 |  |  | 7.3
2018-10-06 07:00 | 0 |  |  | 7.9
2018-10-06 08:00 | 0 |  |  | 9
2018-10-06 09:00 | 0 |  |  | 11.3
2018-10-06 10:00 | 0 |  |  | 12.3
2018-10-06 11:00 | 0 |  |  | 12.2
2018-10-06 12:00 | 0 |  |  | 12.5
2018-10-06 13:00 | 0 |  |  | 12
2018-10-06 14:00 | 0 |  |  | 11.8
2018-10-06 15:00 | 0 |  |  | 10.5
2018-10-06 16:00 | 0 |  |  | 8.1
2018-10-06 17:00 | 0 |  |  | 7.5
2018-10-06 18:00 | 0 |  |  | 6.6
2018-10-06 19:00 | 0 |  |  | 5.3
2018-10-06 20:00 | 0 |  |  | 5.3
2018-10-06 21:00 | 0 |  |  | 4.2
2018-10-06 22:00 | 0 |  |  | 3.7
2018-10-06 23:00 | 0 |  |  | 3.7
2018-10-07 | 0 |  |  | 3.6
2018-10-07 01:00 | 0 |  |  | 3.8
2018-10-07 02:00 | 0 |  |  | 4
2018-10-07 03:00 | 0 |  |  | 4.2
2018-10-07 04:00 | 0 |  |  | 4.7
2018-10-07 05:00 | 0 |  |  | 4.5
2018-10-07 06:00 | 0 |  |  | 4.8
2018-10-07 07:00 | 0 |  |  | 5.4
2018-10-07 08:00 | 0 |  |  | 6.5
2018-10-07 09:00 | 0 |  |  | 8.1
2018-10-07 10:00 | 0 |  |  | 8.8
2018-10-07 11:00 | 0 |  |  | 10.2
2018-10-07 12:00 | 0 |  |  | 9.5
2018-10-07 13:00 | 0 |  |  | 10
2018-10-07 14:00 | 0 |  |  | 9
2018-10-07 15:00 | 0 |  |  | 8.1
2018-10-07 16:00 | 0 |  |  | 6.2
2018-10-07 17:00 | 0 |  |  | 5.9
2018-10-07 18:00 | 0 |  |  | 5.8
2018-10-07 19:00 | 0 |  |  | 5.8
2018-10-07 20:00 | 0 |  |  | 5.7
2018-10-07 21:00 | 0 |  |  | 5.7
2018-10-07 22:00 | 0 |  |  | 5.6
2018-10-07 23:00 | 0 |  |  | 5.6
2018-10-08 | 0 |  |  | 5.5
2018-10-08 01:00 | 0 |  |  | 5.2
2018-10-08 02:00 | 0 |  |  | 5.2
2018-10-08 03:00 | 0 |  |  | 5.1
2018-10-08 04:00 | 0 |  |  | 4.8
2018-10-08 05:00 | 0 |  |  | 4.9
2018-10-08 06:00 | 0 |  |  | 5.2
2018-10-08 07:00 | 0 |  |  | 5.4
2018-10-08 08:00 | 0 |  |  | 5.6
2018-10-08 09:00 | 0 |  |  | 5.8
2018-10-08 10:00 | 0 |  |  | 6
2018-10-08 11:00 | 0 |  |  | 6.3
2018-10-08 12:00 | 0 |  |  | 6.8
2018-10-08 13:00 | 0 |  |  | 6.5
2018-10-08 14:00 | 0 |  |  | 6.2
2018-10-08 15:00 | 0 |  |  | 5.8
2018-10-08 16:00 | 0 |  |  | 5.2
2018-10-08 17:00 | 0 |  |  | 4.8
2018-10-08 18:00 | 0 |  |  | 4.5
2018-10-08 19:00 | 0 |  |  | 4
2018-10-08 20:00 | 0 |  |  | 3.7
2018-10-08 21:00 | 0 |  |  | 3.5
2018-10-08 22:00 | 0 |  |  | 3.2
2018-10-08 23:00 | 0 |  |  | 3.2
2018-10-09 | 0 |  |  | 3.3
2018-10-09 01:00 | 0 |  |  | 2.4
2018-10-09 02:00 | 0 |  |  | 1.2
2018-10-09 03:00 | 0 |  |  | 0.7
2018-10-09 04:00 | 0 |  |  | 0.4
2018-10-09 05:00 | 0 |  |  | 0.1
2018-10-09 06:00 | 0 |  |  | 0.6
2018-10-09 07:00 | 0 |  |  | 1.8
2018-10-09 08:00 | 0 |  |  | 3.2
2018-10-09 09:00 | 0 |  |  | 4.1
2018-10-09 10:00 | 0 |  |  | 4.6
2018-10-09 11:00 | 0 |  |  | 4.2
2018-10-09 12:00 | 0 |  |  | 4.8
2018-10-09 13:00 | 0 |  |  | 4.8
2018-10-09 14:00 | 0 |  |  | 4.5
2018-10-09 15:00 | 0 |  |  | 4
2018-10-09 16:00 | 0 |  |  | 2.8
2018-10-09 17:00 | 0 |  |  | 2.3
2018-10-09 18:00 | 0 |  |  | 1.1
2018-10-09 19:00 | 0 |  |  | -0.9
2018-10-09 20:00 | 0 |  |  | -1.9
2018-10-09 21:00 | 0 |  |  | -2.4
2018-10-09 22:00 | 0 |  |  | -2.8
2018-10-09 23:00 | 0 |  |  | -2.4
2018-10-10 | 0 |  |  | -2.7
2018-10-10 01:00 | 0 |  |  | -2.8
2018-10-10 02:00 | 0 |  |  | -2.3
2018-10-10 03:00 | 0 |  |  | -1.1
2018-10-10 04:00 | 0 |  |  | 0.8
2018-10-10 05:00 | 0 |  |  | 4.1
2018-10-10 06:00 | 0 |  |  | 5.4
2018-10-10 07:00 | 0 |  |  | 6.7
2018-10-10 08:00 | 0 |  |  | 7.7
2018-10-10 09:00 | 0 |  |  | 9.7
2018-10-10 10:00 | 0 |  |  | 10.9
2018-10-10 11:00 | 0 |  |  | 11
2018-10-10 12:00 | 0 |  |  | 11.6
2018-10-10 13:00 | 0 |  |  | 11.9
2018-10-10 14:00 | 0 |  |  | 11.7
2018-10-10 15:00 | 0 |  |  | 10.5
2018-10-10 16:00 | 0 |  |  | 8.6
2018-10-10 17:00 | 0 |  |  | 5.6
2018-10-10 18:00 | 0 |  |  | 4.1
2018-10-10 19:00 | 0 |  |  | 2.4
2018-10-10 20:00 | 0 |  |  | 1.8
2018-10-10 21:00 | 0 |  |  | 0.8
2018-10-10 22:00 | 0 |  |  | 0.9
2018-10-10 23:00 | 0 |  |  | 0.9
2018-10-11 | 0 |  |  | 0.3
2018-10-11 01:00 | 0 |  |  | -0.3
2018-10-11 02:00 | 0 |  |  | 0.2
2018-10-11 03:00 | 0 |  |  | 0.6
2018-10-11 04:00 | 0 |  |  | 3.6
2018-10-11 05:00 | 0 |  |  | 3.8
2018-10-11 06:00 | 0 |  |  | 5.5
2018-10-11 07:00 | 0 |  |  | 6.6
2018-10-11 08:00 | 0 |  |  | 7.5
2018-10-11 09:00 | 0 |  |  | 7.9
2018-10-11 10:00 | 0 |  |  | 9.5
2018-10-11 11:00 | 0 |  |  | 10.8
2018-10-11 12:00 | 0 |  |  | 10.8
2018-10-11 13:00 | 0 |  |  | 10.4
2018-10-11 14:00 | 0 |  |  | 9.8
2018-10-11 15:00 | 0 |  |  | 8.9
2018-10-11 16:00 | 0 |  |  | 8
2018-10-11 17:00 | 0 |  |  | 7.6
2018-10-11 18:00 | 0 |  |  | 7.3
2018-10-11 19:00 | 0 |  |  | 6.7
2018-10-11 20:00 | 0 |  |  | 6.3
2018-10-11 21:00 | 0 |  |  | 5.8
2018-10-11 22:00 | 0 |  |  | 5.8
2018-10-11 23:00 | 0 |  |  | 4.4
2018-10-12 | 0 |  |  | 3.2
2018-10-12 01:00 | 0 |  |  | 2.8
2018-10-12 02:00 | 0 |  |  | 2.7
2018-10-12 03:00 | 0 |  |  | 2.6
2018-10-12 04:00 | 0 |  |  | 2.2
2018-10-12 05:00 | 0 |  |  | 2.1
2018-10-12 06:00 | 0 |  |  | 2.7
2018-10-12 07:00 | 0 |  |  | 3.6
2018-10-12 08:00 | 0 |  |  | 5.1
2018-10-12 09:00 | 0 |  |  | 5.9
2018-10-12 10:00 | 0 |  |  | 6.5
2018-10-12 11:00 | 0 |  |  | 6.7
2018-10-12 12:00 | 0 |  |  | 6.8
2018-10-12 13:00 | 0 |  |  | 8.2
2018-10-12 14:00 | 0 |  |  | 7.1
2018-10-12 15:00 | 0 |  |  | 6.6
2018-10-12 16:00 | 0 |  |  | 2.5
2018-10-12 17:00 | 0 |  |  | 0.9
2018-10-12 18:00 | 0 |  |  | -0.4
2018-10-12 19:00 | 0 |  |  | -0.5
2018-10-12 20:00 | 0 |  |  | -1.6
2018-10-12 21:00 | 0 |  |  | -2.1
2018-10-12 22:00 | 0 |  |  | -2.3
2018-10-12 23:00 | 0 |  |  | -2.6
2018-10-13 | 0 |  |  | -3.1
2018-10-13 01:00 | 0 |  |  | -3.3
2018-10-13 02:00 | 0 |  |  | -3.8
2018-10-13 03:00 | 0 |  |  | -4.1
2018-10-13 04:00 | 0 |  |  | -4.1
2018-10-13 05:00 | 0 |  |  | -3.9
2018-10-13 06:00 | 0 |  |  | -2.5
2018-10-13 07:00 | 0 |  |  | -0.4
2018-10-13 08:00 | 0 |  |  | 2.1
2018-10-13 09:00 | 0 |  |  | 3.5
2018-10-13 10:00 | 0 |  |  | 5.6
2018-10-13 11:00 | 0 |  |  | 6.4
2018-10-13 12:00 | 0 |  |  | 7.1
2018-10-13 13:00 | 0 |  |  | 7.7
2018-10-13 14:00 | 0 |  |  | 7.9
2018-10-13 15:00 | 0 |  |  | 7.8
2018-10-13 16:00 | 0 |  |  | 7.3
2018-10-13 17:00 | 0 |  |  | 7.3
2018-10-13 18:00 | 0 |  |  | 7.7
2018-10-13 19:00 | 0 |  |  | 7.9
2018-10-13 20:00 | 0 |  |  | 8.2
2018-10-13 21:00 | 0 |  |  | 8.6
2018-10-13 22:00 | 0 |  |  | 9.1
2018-10-13 23:00 | 0 |  |  | 9.3
2018-10-14 | 0 |  |  | 9.4
2018-10-14 01:00 | 0 |  |  | 9.5
2018-10-14 02:00 | 0 |  |  | 9.5
2018-10-14 03:00 | 0 |  |  | 9.5
2018-10-14 04:00 | 0 |  |  | 9.5
2018-10-14 05:00 | 0 |  |  | 9.6
2018-10-14 06:00 | 0 |  |  | 9.8
2018-10-14 07:00 | 0 |  |  | 10.2
2018-10-14 08:00 | 0 |  |  | 10.4
2018-10-14 09:00 | 0 |  |  | 10.9
2018-10-14 10:00 | 0 |  |  | 11.6
2018-10-14 11:00 | 0 |  |  | 11.7
2018-10-14 12:00 | 0 |  |  | 11.5
2018-10-14 13:00 | 0 |  |  | 11.9
2018-10-14 14:00 | 0 |  |  | 12
2018-10-14 15:00 | 0 |  |  | 12
2018-10-14 16:00 | 0 |  |  | 11.3
2018-10-14 17:00 | 0 |  |  | 11.3
2018-10-14 18:00 | 0 |  |  | 11.3
2018-10-14 19:00 | 0 |  |  | 11.3
2018-10-14 20:00 | 0 |  |  | 11.4
2018-10-14 21:00 | 0 |  |  | 11.5
2018-10-14 22:00 | 0 |  |  | 11.2
2018-10-14 23:00 | 0 |  |  | 11.4
2018-10-15 | 0 |  |  | 11.2
2018-10-15 01:00 | 0 |  |  | 11
2018-10-15 02:00 | 0 |  |  | 10.9
2018-10-15 03:00 | 0 |  |  | 11
2018-10-15 04:00 | 0 |  |  | 11.2
2018-10-15 05:00 | 0 |  |  | 11.2
2018-10-15 06:00 | 0 |  |  | 11.4
2018-10-15 07:00 | 0 |  |  | 11.8
2018-10-15 08:00 | 0 |  |  | 12.5
2018-10-15 09:00 | 0 |  |  | 14
2018-10-15 10:00 | 0 |  |  | 14.7
2018-10-15 11:00 | 0 |  |  | 15.7
2018-10-15 12:00 | 0 |  |  | 15.6
2018-10-15 13:00 | 0 |  |  | 15.5
2018-10-15 14:00 | 0 |  |  | 14.2
2018-10-15 15:00 | 0 |  |  | 13.2
2018-10-15 16:00 | 0 |  |  | 9.1
2018-10-15 17:00 | 0 |  |  | 7.2
2018-10-15 18:00 | 0 |  |  | 7.1
2018-10-15 19:00 | 0 |  |  | 5.7
2018-10-15 20:00 | 0 |  |  | 4.8
2018-10-15 21:00 | 0 |  |  | 3.8
2018-10-15 22:00 | 0 |  |  | 2.8
2018-10-15 23:00 | 0 |  |  | 2.1
2018-10-16 | 0 |  |  | 1.4
2018-10-16 01:00 | 0 |  |  | 0.9
2018-10-16 02:00 | 0 |  |  | 0.6
2018-10-16 03:00 | 0 |  |  | 0.4
2018-10-16 04:00 | 0 |  |  | 0
2018-10-16 05:00 | 0 |  |  | -0.3
2018-10-16 06:00 | 0 |  |  | 0.8
2018-10-16 07:00 | 0 |  |  | 2.8
2018-10-16 08:00 | 0 |  |  | 8
2018-10-16 09:00 | 0 |  |  | 11.6
2018-10-16 10:00 | 0 |  |  | 12.5
2018-10-16 11:00 | 0 |  |  | 13.4
2018-10-16 12:00 | 0 |  |  | 13.7
2018-10-16 13:00 | 0 |  |  | 13.6
2018-10-16 14:00 | 0 |  |  | 12.9
2018-10-16 15:00 | 0 |  |  | 12.2
2018-10-16 16:00 | 0 |  |  | 11.6
2018-10-16 17:00 | 0 |  |  | 11.6
2018-10-16 18:00 | 0 |  |  | 11.2
2018-10-16 19:00 | 0 |  |  | 10.7
2018-10-16 20:00 | 0 |  |  | 10.3
2018-10-16 21:00 | 0 |  |  | 10.3
2018-10-16 22:00 | 0 |  |  | 10.3
2018-10-16 23:00 | 0 |  |  | 10.1
2018-10-17 | 0 |  |  | 10
2018-10-17 01:00 | 0 |  |  | 10.3
2018-10-17 02:00 | 0 |  |  | 10.4
2018-10-17 03:00 | 0 |  |  | 10
2018-10-17 04:00 | 0 |  |  | 10
2018-10-17 05:00 | 0 |  |  | 10
2018-10-17 06:00 | 0 |  |  | 10
2018-10-17 07:00 | 0 |  |  | 10.2
2018-10-17 08:00 | 0 |  |  | 10.8
2018-10-17 09:00 | 0 |  |  | 11
2018-10-17 10:00 | 0 |  |  | 11.2
2018-10-17 11:00 | 0 |  |  | 11.6
2018-10-17 12:00 | 0 |  |  | 12.1
2018-10-17 13:00 | 0 |  |  | 11.7
2018-10-17 14:00 | 0 |  |  | 10.9
2018-10-17 15:00 | 0 |  |  | 10.4
2018-10-17 16:00 | 0 |  |  | 10.3
2018-10-17 17:00 | 0 |  |  | 10.1
2018-10-17 18:00 | 0 |  |  | 9.9
2018-10-17 19:00 | 0 |  |  | 9.9
2018-10-17 20:00 | 0 |  |  | 9.9
2018-10-17 21:00 | 0 |  |  | 9.7
2018-10-17 22:00 | 0 |  |  | 8.8
2018-10-17 23:00 | 0 |  |  | 7.7
2018-10-18 | 0 |  |  | 7.2
2018-10-18 01:00 | 0 |  |  | 6.6
2018-10-18 02:00 | 0 |  |  | 6.6
2018-10-18 03:00 | 0 |  |  | 6.9
2018-10-18 04:00 | 0 |  |  | 9.1
2018-10-18 05:00 | 0 |  |  | 9.2
2018-10-18 06:00 | 0 |  |  | 10.7
2018-10-18 07:00 | 0 |  |  | 11.4
2018-10-18 08:00 | 0 |  |  | 12.1
2018-10-18 09:00 | 0 |  |  | 13.1
2018-10-18 10:00 | 0 |  |  | 14.9
2018-10-18 11:00 | 0 |  |  | 15.3
2018-10-18 12:00 | 0 |  |  | 15.3
2018-10-18 13:00 | 0 |  |  | 15.2
2018-10-18 14:00 | 0 |  |  | 14.7
2018-10-18 15:00 | 0 |  |  | 13.7
2018-10-18 16:00 | 0 |  |  | 12.7
2018-10-18 17:00 | 0 |  |  | 12.2
2018-10-18 18:00 | 0 |  |  | 11.6
2018-10-18 19:00 | 0 |  |  | 11.1
2018-10-18 20:00 | 0 |  |  | 11.1
2018-10-18 21:00 | 0 |  |  | 11
2018-10-18 22:00 | 0 |  |  | 10.7
2018-10-18 23:00 | 0 |  |  | 10.4
2018-10-19 | 0 |  |  | 9.8
2018-10-19 01:00 | 0 |  |  | 10.9
2018-10-19 02:00 | 0 |  |  | 10.1
2018-10-19 03:00 | 0 |  |  | 10.2
2018-10-19 04:00 | 0 |  |  | 10.1
2018-10-19 05:00 | 0 |  |  | 9
2018-10-19 06:00 | 0 |  |  | 9.4
2018-10-19 07:00 | 0 |  |  | 11
2018-10-19 08:00 | 0 |  |  | 13
2018-10-19 09:00 | 0 |  |  | 13.9
2018-10-19 10:00 | 0 |  |  | 15.1
2018-10-19 11:00 | 0 |  |  | 16.4
2018-10-19 12:00 | 0 |  |  | 17.4
2018-10-19 13:00 | 0 |  |  | 17.2
2018-10-19 14:00 | 0 |  |  | 15.9
2018-10-19 15:00 | 0 |  |  | 13.9
2018-10-19 16:00 | 0 |  |  | 12.3
2018-10-19 17:00 | 0 |  |  | 11.6
2018-10-19 18:00 | 0 |  |  | 10.6
2018-10-19 19:00 | 0 |  |  | 10.4
2018-10-19 20:00 | 0 |  |  | 9.5
2018-10-19 21:00 | 0 |  |  | 8.7
2018-10-19 22:00 | 0 |  |  | 8.6
2018-10-19 23:00 | 0 |  |  | 8.8
2018-10-20 | 0 |  |  | 7.4
2018-10-20 01:00 | 0 |  |  | 7.2
2018-10-20 02:00 | 0 |  |  | 8.3
2018-10-20 03:00 | 0 |  |  | 8.1
2018-10-20 04:00 | 0 |  |  | 7.6
2018-10-20 05:00 | 0 |  |  | 7.8
2018-10-20 06:00 | 0 |  |  | 8
2018-10-20 07:00 | 0 |  |  | 9.8
2018-10-20 08:00 | 0 |  |  | 12
2018-10-20 09:00 | 0 |  |  | 13.7
2018-10-20 10:00 | 0 |  |  | 14.8
2018-10-20 11:00 | 0 |  |  | 15.7
2018-10-20 12:00 | 0 |  |  | 16
2018-10-20 13:00 | 0 |  |  | 15.7
2018-10-20 14:00 | 0 |  |  | 14.8
2018-10-20 15:00 | 0 |  |  | 12.8
2018-10-20 16:00 | 0 |  |  | 11.3
2018-10-20 17:00 | 0 |  |  | 11.2
2018-10-20 18:00 | 0 |  |  | 10.2
2018-10-20 19:00 | 0 |  |  | 9
2018-10-20 20:00 | 0 |  |  | 8.1
2018-10-20 21:00 | 0 |  |  | 7.5
2018-10-20 22:00 | 0 |  |  | 6.7
2018-10-20 23:00 | 0 |  |  | 6.2
2018-10-21 | 0 |  |  | 5.9
2018-10-21 01:00 | 0 |  |  | 6.7
2018-10-21 02:00 | 0 |  |  | 7.7
2018-10-21 03:00 | 0 |  |  | 9.4
2018-10-21 04:00 | 0 |  |  | 9
2018-10-21 05:00 | 0 |  |  | 9.4
2018-10-21 06:00 | 0 |  |  | 10.1
2018-10-21 07:00 | 0 |  |  | 10.7
2018-10-21 08:00 | 0 |  |  | 10.6
2018-10-21 09:00 | 0 |  |  | 10.7
2018-10-21 10:00 | 0 |  |  | 11.2
2018-10-21 11:00 | 0 |  |  | 11.5
2018-10-21 12:00 | 0 |  |  | 11.7
2018-10-21 13:00 | 0 |  |  | 11.5
2018-10-21 14:00 | 0 |  |  | 11.5
2018-10-21 15:00 | 0 |  |  | 11
2018-10-21 16:00 | 0 |  |  | 8.9
2018-10-21 17:00 | 0 |  |  | 9
2018-10-21 18:00 | 0 |  |  | 8.3
2018-10-21 19:00 | 0 |  |  | 7.9
2018-10-21 20:00 | 0 |  |  | 8.3
2018-10-21 21:00 | 0 |  |  | 8.2
2018-10-21 22:00 | 0 |  |  | 8.4
2018-10-21 23:00 | 0 |  |  | 7.8
2018-10-22 | 0 |  |  | 8.3
2018-10-22 01:00 | 0 |  |  | 8.7
2018-10-22 02:00 | 0 |  |  | 8.9
2018-10-22 03:00 | 0 |  |  | 9.6
2018-10-22 04:00 | 0 |  |  | 9.9
2018-10-22 05:00 | 0 |  |  | 10.1
2018-10-22 06:00 | 0 |  |  | 10.3
2018-10-22 07:00 | 0 |  |  | 10.4
2018-10-22 08:00 | 0 |  |  | 10.5
2018-10-22 09:00 | 0 |  |  | 10.5
2018-10-22 10:00 | 0 |  |  | 10.8
2018-10-22 11:00 | 0 |  |  | 11.4
2018-10-22 12:00 | 0 |  |  | 11.9
2018-10-22 13:00 | 0 |  |  | 12
2018-10-22 14:00 | 0 |  |  | 11
2018-10-22 15:00 | 0 |  |  | 10
2018-10-22 16:00 | 0 |  |  | 9.1
2018-10-22 17:00 | 0 |  |  | 9.3
2018-10-22 18:00 | 0 |  |  | 9.7
2018-10-22 19:00 | 0 |  |  | 10.7
2018-10-22 20:00 | 0 |  |  | 11.1
2018-10-22 21:00 | 0 |  |  | 11.4
2018-10-22 22:00 | 0 |  |  | 11.2
2018-10-22 23:00 | 0 |  |  | 10.6
2018-10-23 | 0 |  |  | 10.5
2018-10-23 01:00 | 0 |  |  | 10.4
2018-10-23 02:00 | 0 |  |  | 10.3
2018-10-23 03:00 | 0 |  |  | 10.4
2018-10-23 04:00 | 0 |  |  | 10.5
2018-10-23 05:00 | 0 |  |  | 11
2018-10-23 06:00 | 0 |  |  | 11.8
2018-10-23 07:00 | 0 |  |  | 12.3
2018-10-23 08:00 | 0 |  |  | 12.6
2018-10-23 09:00 | 0 |  |  | 12.7
2018-10-23 10:00 | 0 |  |  | 12.7
2018-10-23 11:00 | 0 |  |  | 12.2
2018-10-23 12:00 | 0 |  |  | 12
2018-10-23 13:00 | 0 |  |  | 11.7
2018-10-23 14:00 | 0 |  |  | 11.6
2018-10-23 15:00 | 0 |  |  | 11
2018-10-23 16:00 | 0 |  |  | 10.4
2018-10-23 17:00 | 0 |  |  | 9.4
2018-10-23 18:00 | 0 |  |  | 7.7
2018-10-23 19:00 | 0 |  |  | 6.3
2018-10-23 20:00 | 0 |  |  | 6.1
2018-10-23 21:00 | 0 |  |  | 5.2
2018-10-23 22:00 | 0 |  |  | 4.7
2018-10-23 23:00 | 0 |  |  | 3.8
2018-10-24 | 0 |  |  | 3.6
2018-10-24 01:00 | 0 |  |  | 3.2
2018-10-24 02:00 | 0 |  |  | 3.2
2018-10-24 03:00 | 0 |  |  | 2.8
2018-10-24 04:00 | 0 |  |  | 2.4
2018-10-24 05:00 | 0 |  |  | 1.9
2018-10-24 06:00 | 0 |  |  | 2.6
2018-10-24 07:00 | 0 |  |  | 3.7
2018-10-24 08:00 | 0 |  |  | 5.8
2018-10-24 09:00 | 0 |  |  | 7.8
2018-10-24 10:00 | 0 |  |  | 8.5
2018-10-24 11:00 | 0 |  |  | 9.2
2018-10-24 12:00 | 0 |  |  | 9.5
2018-10-24 13:00 | 0 |  |  | 9.7
2018-10-24 14:00 | 0 |  |  | 9.1
2018-10-24 15:00 | 0 |  |  | 7.7
2018-10-24 16:00 | 0 |  |  | 4.8
2018-10-24 17:00 | 0 |  |  | 5.3
2018-10-24 18:00 | 0 |  |  | 4.7
2018-10-24 19:00 | 0 |  |  | 3.3
2018-10-24 20:00 | 0 |  |  | 0.5
2018-10-24 21:00 | 0 |  |  | 1.8
2018-10-24 22:00 | 0 |  |  | 2.3
2018-10-24 23:00 | 0 |  |  | 2.1
2018-10-25 | 0 |  |  | 0.8
2018-10-25 01:00 | 0 |  |  | -0.4
2018-10-25 02:00 | 0 |  |  | -1
2018-10-25 03:00 | 0 |  |  | -0.7
2018-10-25 04:00 | 0 |  |  | -0.9
2018-10-25 05:00 | 0 |  |  | -1.1
2018-10-25 06:00 | 0 |  |  | -0.8
2018-10-25 07:00 | 0 |  |  | 0.2
2018-10-25 08:00 | 0 |  |  | 2.4
2018-10-25 09:00 | 0 |  |  | 4.5
2018-10-25 10:00 | 0 |  |  | 6.9
2018-10-25 11:00 | 0 |  |  | 7.9
2018-10-25 12:00 | 0 |  |  | 8.1
2018-10-25 13:00 | 0 |  |  | 8
2018-10-25 14:00 | 0 |  |  | 7.9
2018-10-25 15:00 | 0 |  |  | 6.6
2018-10-25 16:00 | 0 |  |  | 6
2018-10-25 17:00 | 0 |  |  | 5.6
2018-10-25 18:00 | 0 |  |  | 5.2
2018-10-25 19:00 | 0 |  |  | 4.1
2018-10-25 20:00 | 0 |  |  | 4.2
2018-10-25 21:00 | 0 |  |  | 4.4
2018-10-25 22:00 | 0 |  |  | 4
2018-10-25 23:00 | 0 |  |  | 4.6
2018-10-26 | 0 |  |  | 4.4
2018-10-26 01:00 | 0 |  |  | 3.2
2018-10-26 02:00 | 0 |  |  | 1.6
2018-10-26 03:00 | 0 |  |  | 1.5
2018-10-26 04:00 | 0 |  |  | 0.3
2018-10-26 05:00 | 0 |  |  | -0.7
2018-10-26 06:00 | 0 |  |  | -0.5
2018-10-26 07:00 | 0 |  |  | 1.4
2018-10-26 08:00 | 0 |  |  | 5.5
2018-10-26 09:00 | 0 |  |  | 9
2018-10-26 10:00 | 0 |  |  | 9.4
2018-10-26 11:00 | 0 |  |  | 9.9
2018-10-26 12:00 | 0 |  |  | 10
2018-10-26 13:00 | 0 |  |  | 10.4
2018-10-26 14:00 | 0 |  |  | 9.9
2018-10-26 15:00 | 0 |  |  | 9.5
2018-10-26 16:00 | 0 |  |  | 9.7
2018-10-26 17:00 | 0 |  |  | 9.9
2018-10-26 18:00 | 0 |  |  | 10.1
2018-10-26 19:00 | 0 |  |  | 9.8
2018-10-26 20:00 | 0 |  |  | 9.7
2018-10-26 21:00 | 0 |  |  | 9.9
2018-10-26 22:00 | 0 |  |  | 10.2
2018-10-26 23:00 | 0 |  |  | 10.4
2018-10-27 | 0 |  |  | 10.5
2018-10-27 01:00 | 0 |  |  | 10.9
2018-10-27 02:00 | 0 |  |  | 11.1
2018-10-27 03:00 | 0 |  |  | 11.4
2018-10-27 04:00 | 0 |  |  | 11.4
2018-10-27 05:00 | 0 |  |  | 11.4
2018-10-27 06:00 | 0 |  |  | 9.1
2018-10-27 07:00 | 0 |  |  | 7.4
2018-10-27 08:00 | 0 |  |  | 8
2018-10-27 09:00 | 0 |  |  | 8.3
2018-10-27 10:00 | 0 |  |  | 8.5
2018-10-27 11:00 | 0 |  |  | 8.8
2018-10-27 12:00 | 0 |  |  | 8.9
2018-10-27 13:00 | 0 |  |  | 9
2018-10-27 14:00 | 0 |  |  | 8.1
2018-10-27 15:00 | 0 |  |  | 7.6
2018-10-27 16:00 | 0 |  |  | 6.5
2018-10-27 17:00 | 0 |  |  | 6
2018-10-27 18:00 | 0 |  |  | 4.7
2018-10-27 19:00 | 0 |  |  | 3.7
2018-10-27 20:00 | 0 |  |  | 3.3
2018-10-27 21:00 | 0 |  |  | 2.8
2018-10-27 22:00 | 0 |  |  | 1.4
2018-10-27 23:00 | 0 |  |  | 2.7
2018-10-28 | 0 |  |  | 2.5
2018-10-28 01:00 | 0 |  |  | 1.2
2018-10-28 02:00 | 0 |  |  | 0.3
2018-10-28 03:00 | 0 |  |  | -1
2018-10-28 04:00 | 0 |  |  | -0.7
2018-10-28 05:00 | 0 |  |  | -0.9
2018-10-28 06:00 | 0 |  |  | 0.2
2018-10-28 07:00 | 0 |  |  | 1.2
2018-10-28 08:00 | 0 |  |  | 3.4
2018-10-28 09:00 | 0 |  |  | 3.4
2018-10-28 10:00 | 0 |  |  | 4.1
2018-10-28 11:00 | 0 |  |  | 4.5
2018-10-28 12:00 | 0 |  |  | 5.2
2018-10-28 13:00 | 0 |  |  | 5.4
2018-10-28 14:00 | 0 |  |  | 5.1
2018-10-28 15:00 | 0 |  |  | 5.2
2018-10-28 16:00 | 0 |  |  | 5
2018-10-28 17:00 | 0 |  |  | 4.8
2018-10-28 18:00 | 0 |  |  | 4.6
2018-10-28 19:00 | 0 |  |  | 4.4
2018-10-28 20:00 | 0 |  |  | 4.3
2018-10-28 21:00 | 0 |  |  | 4.3
2018-10-28 22:00 | 0 |  |  | 4.2
2018-10-28 23:00 | 0 |  |  | 4.2
2018-10-29 | 0 |  |  | 4.2
2018-10-29 01:00 | 0 |  |  | 4.2
2018-10-29 02:00 | 0 |  |  | 4.1
2018-10-29 03:00 | 0 |  |  | 4
2018-10-29 04:00 | 0 |  |  | 4
2018-10-29 05:00 | 0 |  |  | 4
2018-10-29 06:00 | 0 |  |  | 4
2018-10-29 07:00 | 0 |  |  | 4.3
2018-10-29 08:00 | 0 |  |  | 4.7
2018-10-29 09:00 | 0 |  |  | 4.1
2018-10-29 10:00 | 0 |  |  | 4.4
2018-10-29 11:00 | 0 |  |  | 4.6
2018-10-29 12:00 | 0 |  |  | 4.2
2018-10-29 13:00 | 0 |  |  | 4.1
2018-10-29 14:00 | 0 |  |  | 3.8
2018-10-29 15:00 | 0 |  |  | 2.7
2018-10-29 16:00 | 0 |  |  | 2
2018-10-29 17:00 | 0 |  |  | 1.5
2018-10-29 18:00 | 0 |  |  | 1.1
2018-10-29 19:00 | 0 |  |  | -0.3
2018-10-29 20:00 | 0 |  |  | -1.1
2018-10-29 21:00 | 0 |  |  | -1.7
2018-10-29 22:00 | 0 |  |  | -2.3
2018-10-29 23:00 | 0 |  |  | -2.6
2018-10-30 | 0 |  |  | -2.6
2018-10-30 01:00 | 0 |  |  | -3
2018-10-30 02:00 | 0 |  |  | -2.5
2018-10-30 03:00 | 0 |  |  | -2.5
2018-10-30 04:00 | 0 |  |  | -2
2018-10-30 05:00 | 0 |  |  | -2.4
2018-10-30 06:00 | 0 |  |  | -1.8
2018-10-30 07:00 | 0 |  |  | -1.3
2018-10-30 08:00 | 0 |  |  | -0.5
2018-10-30 09:00 | 0 |  |  | 0.3
2018-10-30 10:00 | 0 |  |  | 1.4
2018-10-30 11:00 | 0 |  |  | 1.9
2018-10-30 12:00 | 0 |  |  | 2.6
2018-10-30 13:00 | 0 |  |  | 3
2018-10-30 14:00 | 0 |  |  | 3
2018-10-30 15:00 | 0 |  |  | 1.9
2018-10-30 16:00 | 0 |  |  | 0.7
2018-10-30 17:00 | 0 |  |  | 0.5
2018-10-30 18:00 | 0 |  |  | 0.5
2018-10-30 19:00 | 0 |  |  | 0.1
2018-10-30 20:00 | 0 |  |  | -0.1
2018-10-30 21:00 | 0 |  |  | 0
2018-10-30 22:00 | 0 |  |  | 0.5
2018-10-30 23:00 | 0 |  |  | 0.8
2018-10-31 | 0 |  |  | 1.1
2018-10-31 01:00 | 0 |  |  | 0.5
2018-10-31 02:00 | 0 |  |  | 1
2018-10-31 03:00 | 0 |  |  | 1.4
2018-10-31 04:00 | 0 |  |  | 0.8
2018-10-31 05:00 | 0 |  |  | 0.1
2018-10-31 06:00 | 0 |  |  | 0.4
2018-10-31 07:00 | 0 |  |  | 0.9
2018-10-31 08:00 | 0 |  |  | 1.4
2018-10-31 09:00 | 0 |  |  | 2.3
2018-10-31 10:00 | 0 |  |  | 2
2018-10-31 11:00 | 0 |  |  | 2
2018-10-31 12:00 | 0 |  |  | 2
2018-10-31 13:00 | 0 |  |  | 1.7
2018-10-31 14:00 | 0 |  |  | 1.7
2018-10-31 15:00 | 0 |  |  | 1.5
2018-10-31 16:00 | 0 |  |  | 1.3
2018-10-31 17:00 | 0 |  |  | 1.1
2018-10-31 18:00 | 0 |  |  | 0.8
2018-10-31 19:00 | 0 |  |  | 0.6
2018-10-31 20:00 | 0 |  |  | 0.4
2018-10-31 21:00 | 0 |  |  | 0.5
2018-10-31 22:00 | 0 |  |  | 0.4
2018-10-31 23:00 | 0 |  |  | 0.5
2018-11-01 | 0 |  |  | 0.5
2018-11-01 01:00 | 0 |  |  | 0.2
2018-11-01 02:00 | 0 |  |  | -0.2
2018-11-01 03:00 | 0 |  |  | -0.1
2018-11-01 04:00 | 0 |  |  | -0.1
2018-11-01 05:00 | 0 |  |  | -0.4
2018-11-01 06:00 | 0 |  |  | -0.6
2018-11-01 07:00 | 0 |  |  | -0.5
2018-11-01 08:00 | 0 |  |  | 0.5
2018-11-01 09:00 | 0 |  |  | 0.8
2018-11-01 10:00 | 0 |  |  | 1
2018-11-01 11:00 | 0 |  |  | 1.3
2018-11-01 12:00 | 0 |  |  | 1.4
2018-11-01 13:00 | 0 |  |  | 1.4
2018-11-01 14:00 | 0 |  |  | 1.1
2018-11-01 15:00 | 0 |  |  | 0.8
2018-11-01 16:00 | 0 |  |  | 0.4
2018-11-01 17:00 | 0 |  |  | 0.3
2018-11-01 18:00 | 0 |  |  | 0.1
2018-11-01 19:00 | 0 |  |  | 0.2
2018-11-01 20:00 | 0 |  |  | 0.4
2018-11-01 21:00 | 0 |  |  | 0.2
2018-11-01 22:00 | 0 |  |  | 0.1
2018-11-01 23:00 | 0 |  |  | 0
2018-11-02 | 0 |  |  | -0.1
2018-11-02 01:00 | 0 |  |  | 0.2
2018-11-02 02:00 | 0 |  |  | -0.6
2018-11-02 03:00 | 0 |  |  | -0.8
2018-11-02 04:00 | 0 |  |  | -0.8
2018-11-02 05:00 | 0 |  |  | -1.1
2018-11-02 06:00 | 0 |  |  | -1.4
2018-11-02 07:00 | 0 |  |  | -0.9
2018-11-02 08:00 | 0 |  |  | -0.1
2018-11-02 09:00 | 0 |  |  | 0.7
2018-11-02 10:00 | 0 |  |  | 0.5
2018-11-02 11:00 | 0 |  |  | 0
2018-11-02 12:00 | 0 |  |  | 0.3
2018-11-02 13:00 | 0 |  |  | 0.2
2018-11-02 14:00 | 0 |  |  | -0.2
2018-11-02 15:00 | 0 |  |  | -1.3
2018-11-02 16:00 | 0 |  |  | -3
2018-11-02 17:00 | 0 |  |  | -3.9
2018-11-02 18:00 | 0 |  |  | -4.7
2018-11-02 19:00 | 0 |  |  | -5.5
2018-11-02 20:00 | 0 |  |  | -6
2018-11-02 21:00 | 0 |  |  | -6.5
2018-11-02 22:00 | 0 |  |  | -7
2018-11-02 23:00 | 0 |  |  | -6.8
2018-11-03 | 0 |  |  | -7.1
2018-11-03 01:00 | 0 |  |  | -7.2
2018-11-03 02:00 | 0 |  |  | -7.6
2018-11-03 03:00 | 0 |  |  | -7.8
2018-11-03 04:00 | 0 |  |  | -4.8
2018-11-03 05:00 | 0 |  |  | -5.7
2018-11-03 06:00 | 0 |  |  | -5.3
2018-11-03 07:00 | 0 |  |  | -4.2
2018-11-03 08:00 | 0 |  |  | -3.4
2018-11-03 09:00 | 0 |  |  | -2
2018-11-03 10:00 | 0 |  |  | -0.4
2018-11-03 11:00 | 0 |  |  | 0.5
2018-11-03 12:00 | 0 |  |  | 0.5
2018-11-03 13:00 | 0 |  |  | 0.4
2018-11-03 14:00 | 0 |  |  | -0.2
2018-11-03 15:00 | 0 |  |  | -0.9
2018-11-03 16:00 | 0 |  |  | -1.2
2018-11-03 17:00 | 0 |  |  | -1.6
2018-11-03 18:00 | 0 |  |  | -1.6
2018-11-03 19:00 | 0 |  |  | -1.7
2018-11-03 20:00 | 0 |  |  | -1.9
2018-11-03 21:00 | 0 |  |  | -1.7
2018-11-03 22:00 | 0 |  |  | -1.7
2018-11-03 23:00 | 0 |  |  | -1.9
2018-11-04 | 0 |  |  | -2.1
2018-11-04 01:00 | 0 |  |  | -1.9
2018-11-04 02:00 | 0 |  |  | -1.8
2018-11-04 03:00 | 0 |  |  | -1.8
2018-11-04 04:00 | 0 |  |  | -1.7
2018-11-04 05:00 | 0 |  |  | -1.5
2018-11-04 06:00 | 0 |  |  | -0.9
2018-11-04 07:00 | 0 |  |  | -0.6
2018-11-04 08:00 | 0 |  |  | -0.3
2018-11-04 09:00 | 0 |  |  | 1.6
2018-11-04 10:00 | 0 |  |  | 1.6
2018-11-04 11:00 | 0 |  |  | 1.6
2018-11-04 12:00 | 0 |  |  | 1.6
2018-11-04 13:00 | 0 |  |  | 1.4
2018-11-04 14:00 | 0 |  |  | 1.6
2018-11-04 15:00 | 0 |  |  | 1.8
2018-11-04 16:00 | 0 |  |  | 2.2
2018-11-04 17:00 | 0 |  |  | 2.4
2018-11-04 18:00 | 0 |  |  | 2.8
2018-11-04 19:00 | 0 |  |  | 3
2018-11-04 20:00 | 0 |  |  | 3.2
2018-11-04 21:00 | 0 |  |  | 3.4
2018-11-04 22:00 | 0 |  |  | 3.6
2018-11-04 23:00 | 0 |  |  | 4.1
2018-11-05 | 0 |  |  | 4.1
2018-11-05 01:00 | 0 |  |  | 4.3
2018-11-05 02:00 | 0 |  |  | 4.6
2018-11-05 03:00 | 0 |  |  | 4.5
2018-11-05 04:00 | 0 |  |  | 4.3
2018-11-05 05:00 | 0 |  |  | 4.4
2018-11-05 06:00 | 0 |  |  | 4.7
2018-11-05 07:00 | 0 |  |  | 5
2018-11-05 08:00 | 0 |  |  | 5.3
2018-11-05 09:00 | 0 |  |  | 5.7
2018-11-05 10:00 | 0 |  |  | 6
2018-11-05 11:00 | 0 |  |  | 6.3
2018-11-05 12:00 | 0 |  |  | 6.6
2018-11-05 13:00 | 0 |  |  | 7.3
2018-11-05 14:00 | 0 |  |  | 7.9
2018-11-05 15:00 | 0 |  |  | 8.1
2018-11-05 16:00 | 0 |  |  | 8.5
2018-11-05 17:00 | 0 |  |  | 8.5
2018-11-05 18:00 | 0 |  |  | 8.8
2018-11-05 19:00 | 0 |  |  | 8.9
2018-11-05 20:00 | 0 |  |  | 8.8
2018-11-05 21:00 | 0 |  |  | 8.9
2018-11-05 22:00 | 0 |  |  | 8.6
2018-11-05 23:00 | 0 |  |  | 8.5
2018-11-06 | 0 |  |  | 8.7
2018-11-06 01:00 | 0 |  |  | 8.6
2018-11-06 02:00 | 0 |  |  | 8.4
2018-11-06 03:00 | 0 |  |  | 7.9
2018-11-06 04:00 | 0 |  |  | 7.8
2018-11-06 05:00 | 0 |  |  | 7.6
2018-11-06 06:00 | 0 |  |  | 7.3
2018-11-06 07:00 | 0 |  |  | 6.1
2018-11-06 08:00 | 0 |  |  | 7.4
2018-11-06 09:00 | 0 |  |  | 8.1
2018-11-06 10:00 | 0 |  |  | 8.3
2018-11-06 11:00 | 0 |  |  | 8.5
2018-11-06 12:00 | 0 |  |  | 8.6
2018-11-06 13:00 | 0 |  |  | 8.8
2018-11-06 14:00 | 0 |  |  | 7.2
2018-11-06 15:00 | 0 |  |  | 5.9
2018-11-06 16:00 | 0 |  |  | 4
2018-11-06 17:00 | 0 |  |  | 2.7
2018-11-06 18:00 | 0 |  |  | 2.1
2018-11-06 19:00 | 0 |  |  | 2.8
2018-11-06 20:00 | 0 |  |  | 3.5
2018-11-06 21:00 | 0 |  |  | 3.9
2018-11-06 22:00 | 0 |  |  | 3.7
2018-11-06 23:00 | 0 |  |  | 4
2018-11-07 | 0 |  |  | 4.3
2018-11-07 01:00 | 0 |  |  | 4.7
2018-11-07 02:00 | 0 |  |  | 5.8
2018-11-07 03:00 | 0 |  |  | 6.7
2018-11-07 04:00 | 0 |  |  | 7.3
2018-11-07 05:00 | 0 |  |  | 7.6
2018-11-07 06:00 | 0 |  |  | 7.8
2018-11-07 07:00 | 0 |  |  | 7.8
2018-11-07 08:00 | 0 |  |  | 8.1
2018-11-07 09:00 | 0 |  |  | 8.1
2018-11-07 10:00 | 0 |  |  | 8.2
2018-11-07 11:00 | 0 |  |  | 8.3
2018-11-07 12:00 | 0 |  |  | 8.4
2018-11-07 13:00 | 0 |  |  | 8.3
2018-11-07 14:00 | 0 |  |  | 8.4
2018-11-07 15:00 | 0 |  |  | 8.5
2018-11-07 16:00 | 0 |  |  | 8.8
2018-11-07 17:00 | 0 |  |  | 9
2018-11-07 18:00 | 0 |  |  | 9.4
2018-11-07 19:00 | 0 |  |  | 9.9
2018-11-07 20:00 | 0 |  |  | 9.3
2018-11-07 21:00 | 0 |  |  | 8.5
2018-11-07 22:00 | 0 |  |  | 8.3
2018-11-07 23:00 | 0 |  |  | 8.1
2018-11-08 | 0 |  |  | 8.1
2018-11-08 01:00 | 0 |  |  | 8.3
2018-11-08 02:00 | 0 |  |  | 8.2
2018-11-08 03:00 | 0 |  |  | 8.4
2018-11-08 04:00 | 0 |  |  | 8.2
2018-11-08 05:00 | 0 |  |  | 8.3
2018-11-08 06:00 | 0 |  |  | 8.6
2018-11-08 07:00 | 0 |  |  | 8.8
2018-11-08 08:00 | 0 |  |  | 8.9
2018-11-08 09:00 | 0 |  |  | 9.3
2018-11-08 10:00 | 0 |  |  | 9
2018-11-08 11:00 | 0 |  |  | 9
2018-11-08 12:00 | 0 |  |  | 8.9
2018-11-08 13:00 | 0 |  |  | 9
2018-11-08 14:00 | 0 |  |  | 7.5
2018-11-08 15:00 | 0 |  |  | 6.6
2018-11-08 16:00 | 0 |  |  | 6
2018-11-08 17:00 | 0 |  |  | 4.7
2018-11-08 18:00 | 0 |  |  | 4.3
2018-11-08 19:00 | 0 |  |  | 3.5
2018-11-08 20:00 | 0 |  |  | 2.1
2018-11-08 21:00 | 0 |  |  | 3.2
2018-11-08 22:00 | 0 |  |  | 3.2
2018-11-08 23:00 | 0 |  |  | 3.1
2018-11-09 | 0 |  |  | 2.6
2018-11-09 01:00 | 0 |  |  | 2.9
2018-11-09 02:00 | 0 |  |  | 3.2
2018-11-09 03:00 | 0 |  |  | 3.6
2018-11-09 04:00 | 0 |  |  | 3.7
2018-11-09 05:00 | 0 |  |  | 3.7
2018-11-09 06:00 | 0 |  |  | 3.7
2018-11-09 07:00 | 0 |  |  | 4.2
2018-11-09 08:00 | 0 |  |  | 4.3
2018-11-09 09:00 | 0 |  |  | 5.8
2018-11-09 10:00 | 0 |  |  | 7.8
2018-11-09 11:00 | 0 |  |  | 8.8
2018-11-09 12:00 | 0 |  |  | 9
2018-11-09 13:00 | 0 |  |  | 8.9
2018-11-09 14:00 | 0 |  |  | 7.6
2018-11-09 15:00 | 0 |  |  | 6.1
2018-11-09 16:00 | 0 |  |  | 5.6
2018-11-09 17:00 | 0 |  |  | 4.7
2018-11-09 18:00 | 0 |  |  | 4.5
2018-11-09 19:00 | 0 |  |  | 4.2
2018-11-09 20:00 | 0 |  |  | 3.9
2018-11-09 21:00 | 0 |  |  | 3.2
2018-11-09 22:00 | 0 |  |  | 2.7
2018-11-09 23:00 | 0 |  |  | 2
2018-11-10 | 0 |  |  | 2
2018-11-10 01:00 | 0 |  |  | 1.2
2018-11-10 02:00 | 0 |  |  | -0.6
2018-11-10 03:00 | 0 |  |  | -0.4
2018-11-10 04:00 | 0 |  |  | 1.4
2018-11-10 05:00 | 0 |  |  | 1.4
2018-11-10 06:00 | 0 |  |  | 3.5
2018-11-10 07:00 | 0 |  |  | 4.7
2018-11-10 08:00 | 0 |  |  | 5.6
2018-11-10 09:00 | 0 |  |  | 6
2018-11-10 10:00 | 0 |  |  | 6.1
2018-11-10 11:00 | 0 |  |  | 6.1
2018-11-10 12:00 | 0 |  |  | 5.9
2018-11-10 13:00 | 0 |  |  | 5.8
2018-11-10 14:00 | 0 |  |  | 5.4
2018-11-10 15:00 | 0 |  |  | 5.1
2018-11-10 16:00 | 0 |  |  | 5
2018-11-10 17:00 | 0 |  |  | 4.8
2018-11-10 18:00 | 0 |  |  | 4.8
2018-11-10 19:00 | 0 |  |  | 4.1
2018-11-10 20:00 | 0 |  |  | 4
2018-11-10 21:00 | 0 |  |  | 3.9
2018-11-10 22:00 | 0 |  |  | 4.1
2018-11-10 23:00 | 0 |  |  | 4.3
2018-11-11 | 0 |  |  | 4.4
2018-11-11 01:00 | 0 |  |  | 4.7
2018-11-11 02:00 | 0 |  |  | 4.8
2018-11-11 03:00 | 0 |  |  | 4.9
2018-11-11 04:00 | 0 |  |  | 5.1
2018-11-11 05:00 | 0 |  |  | 5.2
2018-11-11 06:00 | 0 |  |  | 5.3
2018-11-11 07:00 | 0 |  |  | 5.4
2018-11-11 08:00 | 0 |  |  | 5.2
2018-11-11 09:00 | 0 |  |  | 4.8
2018-11-11 10:00 | 0 |  |  | 4.3
2018-11-11 11:00 | 0 |  |  | 4.2
2018-11-11 12:00 | 0 |  |  | 4.4
2018-11-11 13:00 | 0 |  |  | 4.7
2018-11-11 14:00 | 0 |  |  | 4.8
2018-11-11 15:00 | 0 |  |  | 5
2018-11-11 16:00 | 0 |  |  | 5.3
2018-11-11 17:00 | 0 |  |  | 5.6
2018-11-11 18:00 | 0 |  |  | 6
2018-11-11 19:00 | 0 |  |  | 6.4
2018-11-11 20:00 | 0 |  |  | 6.5
2018-11-11 21:00 | 0 |  |  | 6.6
2018-11-11 22:00 | 0 |  |  | 6.5
2018-11-11 23:00 | 0 |  |  | 6.6
2018-11-12 | 0 |  |  | 6.8
2018-11-12 01:00 | 0 |  |  | 7.3
2018-11-12 02:00 | 0 |  |  | 7.5
2018-11-12 03:00 | 0 |  |  | 7.6
2018-11-12 04:00 | 0 |  |  | 7.8
2018-11-12 05:00 | 0 |  |  | 7.9
2018-11-12 06:00 | 0 |  |  | 7.9
2018-11-12 07:00 | 0 |  |  | 8
2018-11-12 08:00 | 0 |  |  | 8.2
2018-11-12 09:00 | 0 |  |  | 8.4
2018-11-12 10:00 | 0 |  |  | 8.4
2018-11-12 11:00 | 0 |  |  | 8.4
2018-11-12 12:00 | 0 |  |  | 8.3
2018-11-12 13:00 | 0 |  |  | 8.3
2018-11-12 14:00 | 0 |  |  | 8.1
2018-11-12 15:00 | 0 |  |  | 8
2018-11-12 16:00 | 0 |  |  | 7.8
2018-11-12 17:00 | 0 |  |  | 7.7
2018-11-12 18:00 | 0 |  |  | 7.6
2018-11-12 19:00 | 0 |  |  | 7.3
2018-11-12 20:00 | 0 |  |  | 7.3
2018-11-12 21:00 | 0 |  |  | 7.2
2018-11-12 22:00 | 0 |  |  | 7.2
2018-11-12 23:00 | 0 |  |  | 7.2
2018-11-13 | 0 |  |  | 7.1
2018-11-13 01:00 | 0 |  |  | 7
2018-11-13 02:00 | 0 |  |  | 6.9
2018-11-13 03:00 | 0 |  |  | 6.9
2018-11-13 04:00 | 0 |  |  | 6.8
2018-11-13 05:00 | 0 |  |  | 6.5
2018-11-13 06:00 | 0 |  |  | 6
2018-11-13 07:00 | 0 |  |  | 6
2018-11-13 08:00 | 0 |  |  | 6
2018-11-13 09:00 | 0 |  |  | 6.2
2018-11-13 10:00 | 0 |  |  | 6.3
2018-11-13 11:00 | 0 |  |  | 6.3
2018-11-13 12:00 | 0 |  |  | 6.1
2018-11-13 13:00 | 0 |  |  | 6
2018-11-13 14:00 | 0 |  |  | 5.8
2018-11-13 15:00 | 0 |  |  | 5.5
2018-11-13 16:00 | 0 |  |  | 5.4
2018-11-13 17:00 | 0 |  |  | 5.4
2018-11-13 18:00 | 0 |  |  | 5.3
2018-11-13 19:00 | 0 |  |  | 5.1
2018-11-13 20:00 | 0 |  |  | 5.1
2018-11-13 21:00 | 0 |  |  | 5.2
2018-11-13 22:00 | 0 |  |  | 5.4
2018-11-13 23:00 | 0 |  |  | 5.5
2018-11-14 | 0 |  |  | 5.4
2018-11-14 01:00 | 0 |  |  | 5.3
2018-11-14 02:00 | 0 |  |  | 5.2
2018-11-14 03:00 | 0 |  |  | 4.9
2018-11-14 04:00 | 0 |  |  | 4.6
2018-11-14 05:00 | 0 |  |  | 4.5
2018-11-14 06:00 | 0 |  |  | 4.4
2018-11-14 07:00 | 0 |  |  | 4.5
2018-11-14 08:00 | 0 |  |  | 4.5
2018-11-14 09:00 | 0 |  |  | 4.5
2018-11-14 10:00 | 0 |  |  | 4.5
2018-11-14 11:00 | 0 |  |  | 4.7
2018-11-14 12:00 | 0 |  |  | 4.8
2018-11-14 13:00 | 0 |  |  | 4.7
2018-11-14 14:00 | 0 |  |  | 4.7
2018-11-14 15:00 | 0 |  |  | 4.5
2018-11-14 16:00 | 0 |  |  | 4.4
2018-11-14 17:00 | 0 |  |  | 4.2
2018-11-14 18:00 | 0 |  |  | 4.1
2018-11-14 19:00 | 0 |  |  | 4.1
2018-11-14 20:00 | 0 |  |  | 4.3
2018-11-14 21:00 | 0 |  |  | 4.5
2018-11-14 22:00 | 0 |  |  | 4.4
2018-11-14 23:00 | 0 |  |  | 4.1
2018-11-15 | 0 |  |  | 4
2018-11-15 01:00 | 0 |  |  | 3.9
2018-11-15 02:00 | 0 |  |  | 4
2018-11-15 03:00 | 0 |  |  | 3.9
2018-11-15 04:00 | 0 |  |  | 3.7
2018-11-15 05:00 | 0 |  |  | 3.7
2018-11-15 06:00 | 0 |  |  | 3.8
2018-11-15 07:00 | 0 |  |  | 3.9
2018-11-15 08:00 | 0 |  |  | 3.8
2018-11-15 09:00 | 0 |  |  | 3.8
2018-11-15 10:00 | 0 |  |  | 4
2018-11-15 11:00 | 0 |  |  | 4.2
2018-11-15 12:00 | 0 |  |  | 4.2
2018-11-15 13:00 | 0 |  |  | 4.1
2018-11-15 14:00 | 0 |  |  | 4
2018-11-15 15:00 | 0 |  |  | 4.1
2018-11-15 16:00 | 0 |  |  | 4.1
2018-11-15 17:00 | 0 |  |  | 4.2
2018-11-15 18:00 | 0 |  |  | 4.4
2018-11-15 19:00 | 0 |  |  | 4.6
2018-11-15 20:00 | 0 |  |  | 4.6
2018-11-15 21:00 | 0 |  |  | 4.6
2018-11-15 22:00 | 0 |  |  | 4.6
2018-11-15 23:00 | 0 |  |  | 4.6
2018-11-16 | 0 |  |  | 4.5
2018-11-16 01:00 | 0 |  |  | 4.5
2018-11-16 02:00 | 0 |  |  | 4.6
2018-11-16 03:00 | 0 |  |  | 4.6
2018-11-16 04:00 | 0 |  |  | 4.7
2018-11-16 05:00 | 0 |  |  | 4.8
2018-11-16 06:00 | 0 |  |  | 4.5
2018-11-16 07:00 | 0 |  |  | 4.4
2018-11-16 08:00 | 0 |  |  | 4.2
2018-11-16 09:00 | 0 |  |  | 4.1
2018-11-16 10:00 | 0 |  |  | 4.2
2018-11-16 11:00 | 0 |  |  | 4.2
2018-11-16 12:00 | 0 |  |  | 4.2
2018-11-16 13:00 | 0 |  |  | 4.2
2018-11-16 14:00 | 0 |  |  | 4.1
2018-11-16 15:00 | 0 |  |  | 4
2018-11-16 16:00 | 0 |  |  | 4
2018-11-16 17:00 | 0 |  |  | 3.9
2018-11-16 18:00 | 0 |  |  | 4
2018-11-16 19:00 | 0 |  |  | 4.2
2018-11-16 20:00 | 0 |  |  | 4.3
2018-11-16 21:00 | 0 |  |  | 4.3
2018-11-16 22:00 | 0 |  |  | 4.2
2018-11-16 23:00 | 0 |  |  | 4.1
2018-11-17 | 0 |  |  | 4.1
2018-11-17 01:00 | 0 |  |  | 4.1
2018-11-17 02:00 | 0 |  |  | 3.8
2018-11-17 03:00 | 0 |  |  | 3.9
2018-11-17 04:00 | 0 |  |  | 3.9
2018-11-17 05:00 | 0 |  |  | 3.7
2018-11-17 06:00 | 0 |  |  | 3.7
2018-11-17 07:00 | 0 |  |  | 3.7
2018-11-17 08:00 | 0 |  |  | 3.9
2018-11-17 09:00 | 0 |  |  | 4
2018-11-17 10:00 | 0 |  |  | 4.1
2018-11-17 11:00 | 0 |  |  | 3.9
2018-11-17 12:00 | 0 |  |  | 3.9
2018-11-17 13:00 | 0 |  |  | 3.9
2018-11-17 14:00 | 0 |  |  | 3.9
2018-11-17 15:00 | 0 |  |  | 4.1
2018-11-17 16:00 | 0 |  |  | 4.2
2018-11-17 17:00 | 0 |  |  | 4.4
2018-11-17 18:00 | 0 |  |  | 4.6
2018-11-17 19:00 | 0 |  |  | 4.7
2018-11-17 20:00 | 0 |  |  | 4.8
2018-11-17 21:00 | 0 |  |  | 5
2018-11-17 22:00 | 0 |  |  | 5.1
2018-11-17 23:00 | 0 |  |  | 5.3
2018-11-18 | 0 |  |  | 5.5
2018-11-18 01:00 | 0 |  |  | 5.6
2018-11-18 02:00 | 0 |  |  | 5.5
2018-11-18 03:00 | 0 |  |  | 5.2
2018-11-18 04:00 | 0 |  |  | 5
2018-11-18 05:00 | 0 |  |  | 4.7
2018-11-18 06:00 | 0 |  |  | 4.5
2018-11-18 07:00 | 0 |  |  | 4.5
2018-11-18 08:00 | 0 |  |  | 4.6
2018-11-18 09:00 | 0 |  |  | 4.7
2018-11-18 10:00 | 0 |  |  | 5
2018-11-18 11:00 | 0 |  |  | 5.2
2018-11-18 12:00 | 0 |  |  | 5.5
2018-11-18 13:00 | 0 |  |  | 5.4
2018-11-18 14:00 | 0 |  |  | 5.3
2018-11-18 15:00 | 0 |  |  | 5.6
2018-11-18 16:00 | 0 |  |  | 5.1
2018-11-18 17:00 | 0 |  |  | 5.5
2018-11-18 18:00 | 0 |  |  | 5.8
2018-11-18 19:00 | 0 |  |  | 5.6
2018-11-18 20:00 | 0 |  |  | 5.9
2018-11-18 21:00 | 0 |  |  | 5.9
2018-11-18 22:00 | 0 |  |  | 5.8
2018-11-18 23:00 | 0 |  |  | 5.8
2018-11-19 | 0 |  |  | 5.4
2018-11-19 01:00 | 0 |  |  | 5.4
2018-11-19 02:00 | 0 |  |  | 5.4
2018-11-19 03:00 | 0 |  |  | 5.5
2018-11-19 04:00 | 0 |  |  | 5.6
2018-11-19 05:00 | 0 |  |  | 5.7
2018-11-19 06:00 | 0 |  |  | 5.9
2018-11-19 07:00 | 0 |  |  | 6
2018-11-19 08:00 | 0 |  |  | 6.3
2018-11-19 09:00 | 0 |  |  | 6.6
2018-11-19 10:00 | 0 |  |  | 7
2018-11-19 11:00 | 0 |  |  | 7.2
2018-11-19 12:00 | 0 |  |  | 7.3
2018-11-19 13:00 | 0 |  |  | 7.3
2018-11-19 14:00 | 0 |  |  | 7
2018-11-19 15:00 | 0 |  |  | 6.2
2018-11-19 16:00 | 0 |  |  | 4.9
2018-11-19 17:00 | 0 |  |  | 2.8
2018-11-19 18:00 | 0 |  |  | 3.7
2018-11-19 19:00 | 0 |  |  | 4.2
2018-11-19 20:00 | 0 |  |  | 4.5
2018-11-19 21:00 | 0 |  |  | 4.3
2018-11-19 22:00 | 0 |  |  | 4.4
2018-11-19 23:00 | 0 |  |  | 4.9
2018-11-20 | 0 |  |  | 5
2018-11-20 01:00 | 0 |  |  | 5
2018-11-20 02:00 | 0 |  |  | 4.5
2018-11-20 03:00 | 0 |  |  | 4
2018-11-20 04:00 | 0 |  |  | 4.2
2018-11-20 05:00 | 0 |  |  | 4.6
2018-11-20 06:00 | 0 |  |  | 4.9
2018-11-20 07:00 | 0 |  |  | 5.4
2018-11-20 08:00 | 0 |  |  | 6
2018-11-20 09:00 | 0 |  |  | 6.7
2018-11-20 10:00 | 0 |  |  | 7.1
2018-11-20 11:00 | 0 |  |  | 7.2
2018-11-20 12:00 | 0 |  |  | 7.5
2018-11-20 13:00 | 0 |  |  | 7.6
2018-11-20 14:00 | 0 |  |  | 7.5
2018-11-20 15:00 | 0 |  |  | 6.9
2018-11-20 16:00 | 0 |  |  | 7.2
2018-11-20 17:00 | 0 |  |  | 7.5
2018-11-20 18:00 | 0 |  |  | 7.7
2018-11-20 19:00 | 0 |  |  | 7.8
2018-11-20 20:00 | 0 |  |  | 7.9
2018-11-20 21:00 | 0 |  |  | 8.1
2018-11-20 22:00 | 0 |  |  | 8.2
2018-11-20 23:00 | 0 |  |  | 7.6
2018-11-21 | 0 |  |  | 7.5
2018-11-21 01:00 | 0 |  |  | 7.6
2018-11-21 02:00 | 0 |  |  | 7.8
2018-11-21 03:00 | 0 |  |  | 7.9
2018-11-21 04:00 | 0 |  |  | 8.1
2018-11-21 05:00 | 0 |  |  | 8.3
2018-11-21 06:00 | 0 |  |  | 8.6
2018-11-21 07:00 | 0 |  |  | 8.6
2018-11-21 08:00 | 0 |  |  | 8.6
2018-11-21 09:00 | 0 |  |  | 8.8
2018-11-21 10:00 | 0 |  |  | 9.3
2018-11-21 11:00 | 0 |  |  | 9.3
2018-11-21 12:00 | 0 |  |  | 9.3
2018-11-21 13:00 | 0 |  |  | 9.4
2018-11-21 14:00 | 0 |  |  | 8.8
2018-11-21 15:00 | 0 |  |  | 8.8
2018-11-21 16:00 | 0 |  |  | 8.3
2018-11-21 17:00 | 0 |  |  | 8.1
2018-11-21 18:00 | 0 |  |  | 7.7
2018-11-21 19:00 | 0 |  |  | 7.4
2018-11-21 20:00 | 0 |  |  | 6.7
2018-11-21 21:00 | 0 |  |  | 6.3
2018-11-21 22:00 | 0 |  |  | 6.6
2018-11-21 23:00 | 0 |  |  | 7
2018-11-22 | 0 |  |  | 7.2
2018-11-22 01:00 | 0 |  |  | 7.1
2018-11-22 02:00 | 0 |  |  | 6.8
2018-11-22 03:00 | 0 |  |  | 6.5
2018-11-22 04:00 | 0 |  |  | 6.3
2018-11-22 05:00 | 0 |  |  | 6.3
2018-11-22 06:00 | 0 |  |  | 6.2
2018-11-22 07:00 | 0 |  |  | 6.2
2018-11-22 08:00 | 0 |  |  | 6.2
2018-11-22 09:00 | 0 |  |  | 6.5
2018-11-22 10:00 | 0 |  |  | 6.7
2018-11-22 11:00 | 0 |  |  | 7
2018-11-22 12:00 | 0 |  |  | 7.3
2018-11-22 13:00 | 0 |  |  | 6.5
2018-11-22 14:00 | 0 |  |  | 5.7
2018-11-22 15:00 | 0 |  |  | 5.2
2018-11-22 16:00 | 0 |  |  | 4.8
2018-11-22 17:00 | 0 |  |  | 3.8
2018-11-22 18:00 | 0 |  |  | 3.1
2018-11-22 19:00 | 0 |  |  | 2.7
2018-11-22 20:00 | 0 |  |  | 3
2018-11-22 21:00 | 0 |  |  | 3.1
2018-11-22 22:00 | 0 |  |  | 3.1
2018-11-22 23:00 | 0 |  |  | 3.1
2018-11-23 | 0 |  |  | 3.7
2018-11-23 01:00 | 0 |  |  | 4.2
2018-11-23 02:00 | 0 |  |  | 4.6
2018-11-23 03:00 | 0 |  |  | 4.8
2018-11-23 04:00 | 0 |  |  | 5.4
2018-11-23 05:00 | 0 |  |  | 5.9
2018-11-23 06:00 | 0 |  |  | 5.2
2018-11-23 07:00 | 0 |  |  | 4.8
2018-11-23 08:00 | 0 |  |  | 5.2
2018-11-23 09:00 | 0 |  |  | 4.8
2018-11-23 10:00 | 0 |  |  | 4.3
2018-11-23 11:00 | 0 |  |  | 3.8
2018-11-23 12:00 | 0 |  |  | 3.2
2018-11-23 13:00 | 0 |  |  | 3.1
2018-11-23 14:00 | 0 |  |  | 2.5
2018-11-23 15:00 | 0 |  |  | 2.2
2018-11-23 16:00 | 0 |  |  | 1.8
2018-11-23 17:00 | 0 |  |  | 1.7
2018-11-23 18:00 | 0 |  |  | 1.6
2018-11-23 19:00 | 0 |  |  | 1.6
2018-11-23 20:00 | 0 |  |  | 1.3
2018-11-23 21:00 | 0 |  |  | 0.5
2018-11-23 22:00 | 0 |  |  | 0.2
2018-11-23 23:00 | 0 |  |  | 0.1
2018-11-24 | 0 |  |  | 0.1
2018-11-24 01:00 | 0 |  |  | 0
2018-11-24 02:00 | 0 |  |  | -0.1
2018-11-24 03:00 | 0 |  |  | -0.2
2018-11-24 04:00 | 0 |  |  | -0.3
2018-11-24 05:00 | 0 |  |  | -0.4
2018-11-24 06:00 | 0 |  |  | -0.5
2018-11-24 07:00 | 0 |  |  | -0.6
2018-11-24 08:00 | 0 |  |  | -0.6
2018-11-24 09:00 | 0 |  |  | -0.6
2018-11-24 10:00 | 0 |  |  | -0.5
2018-11-24 11:00 | 0 |  |  | -0.5
2018-11-24 12:00 | 0 |  |  | -0.4
2018-11-24 13:00 | 0 |  |  | -0.8
2018-11-24 14:00 | 0 |  |  | -2.5
2018-11-24 15:00 | 0 |  |  | -3.2
2018-11-24 16:00 | 0 |  |  | -3.5
2018-11-24 17:00 | 0 |  |  | -4.1
2018-11-24 18:00 | 0 |  |  | -4.5
2018-11-24 19:00 | 0 |  |  | -5
2018-11-24 20:00 | 0 |  |  | -5.2
2018-11-24 21:00 | 0 |  |  | -5.7
2018-11-24 22:00 | 0 |  |  | -6.1
2018-11-24 23:00 | 0 |  |  | -6.3
2018-11-25 | 0 |  |  | -6.7
2018-11-25 01:00 | 0 |  |  | -6.7
2018-11-25 02:00 | 0 |  |  | -6.4
2018-11-25 03:00 | 0 |  |  | -4.7
2018-11-25 04:00 | 0 |  |  | -3.8
2018-11-25 05:00 | 0 |  |  | -3.2
2018-11-25 06:00 | 0 |  |  | -3.1
2018-11-25 07:00 | 0 |  |  | -3.1
2018-11-25 08:00 | 0 |  |  | -2.2
2018-11-25 09:00 | 0 |  |  | -1.1
2018-11-25 10:00 | 0 |  |  | -0.3
2018-11-25 11:00 | 0 |  |  | -0.1
2018-11-25 12:00 | 0 |  |  | 0.2
2018-11-25 13:00 | 0 |  |  | 0.3
2018-11-25 14:00 | 0 |  |  | 0.4
2018-11-25 15:00 | 0 |  |  | 0.2
2018-11-25 16:00 | 0 |  |  | 0.2
2018-11-25 17:00 | 0 |  |  | 0.4
2018-11-25 18:00 | 0 |  |  | 0.5
2018-11-25 19:00 | 0 |  |  | 0.6
2018-11-25 20:00 | 0 |  |  | 0.6
2018-11-25 21:00 | 0 |  |  | 0.4
2018-11-25 22:00 | 0 |  |  | 0.5
2018-11-25 23:00 | 0 |  |  | 0.3
2018-11-26 | 0 |  |  | 0.5
2018-11-26 01:00 | 0 |  |  | 0.1
2018-11-26 02:00 | 0 |  |  | -0.1
2018-11-26 03:00 | 0 |  |  | -0.9
2018-11-26 04:00 | 0 |  |  | -2
2018-11-26 05:00 | 0 |  |  | -2.8
2018-11-26 06:00 | 0 |  |  | -2.5
2018-11-26 07:00 | 0 |  |  | -2.7
2018-11-26 08:00 | 0 |  |  | -3.1
2018-11-26 09:00 | 0 |  |  | -3
2018-11-26 10:00 | 0 |  |  | -2.8
2018-11-26 11:00 | 0 |  |  | -2
2018-11-26 12:00 | 0 |  |  | -1.2
2018-11-26 13:00 | 0 |  |  | -1.6
2018-11-26 14:00 | 0 |  |  | -2.2
2018-11-26 15:00 | 0 |  |  | -3
2018-11-26 16:00 | 0 |  |  | -3.8
2018-11-26 17:00 | 0 |  |  | -4.3
2018-11-26 18:00 | 0 |  |  | -5.2
2018-11-26 19:00 | 0 |  |  | -5.7
2018-11-26 20:00 | 0 |  |  | -5.2
2018-11-26 21:00 | 0 |  |  | -5.2
2018-11-26 22:00 | 0 |  |  | -4.9
2018-11-26 23:00 | 0 |  |  | -4.1
2018-11-27 | 0 |  |  | -2.4
2018-11-27 01:00 | 0 |  |  | -0.9
2018-11-27 02:00 | 0 |  |  | -0.5
2018-11-27 03:00 | 0 |  |  | -0.2
2018-11-27 04:00 | 0 |  |  | 0.1
2018-11-27 05:00 | 0 |  |  | 0.1
2018-11-27 06:00 | 0 |  |  | 0.1
2018-11-27 07:00 | 0 |  |  | 0.1
2018-11-27 08:00 | 0 |  |  | 0.2
2018-11-27 09:00 | 0 |  |  | 0.2
2018-11-27 10:00 | 0 |  |  | 0.3
2018-11-27 11:00 | 0 |  |  | 0.2
2018-11-27 12:00 | 0 |  |  | 0
2018-11-27 13:00 | 0 |  |  | -0.3
2018-11-27 14:00 | 0 |  |  | -0.5
2018-11-27 15:00 | 0 |  |  | -1.1
2018-11-27 16:00 | 0 |  |  | -1.5
2018-11-27 17:00 | 0 |  |  | -1.3
2018-11-27 18:00 | 0 |  |  | -1.5
2018-11-27 19:00 | 0 |  |  | -1.6
2018-11-27 20:00 | 0 |  |  | -1.5
2018-11-27 21:00 | 0 |  |  | -1.7
2018-11-27 22:00 | 0 |  |  | -2.1
2018-11-27 23:00 | 0 |  |  | -2.5
2018-11-28 | 0 |  |  | -2.6
2018-11-28 01:00 | 0 |  |  | -2.9
2018-11-28 02:00 | 0 |  |  | -3.1
2018-11-28 03:00 | 0 |  |  | -3.1
2018-11-28 04:00 | 0 |  |  | -3
2018-11-28 05:00 | 0 |  |  | -3.3
2018-11-28 06:00 | 0 |  |  | -3.4
2018-11-28 07:00 | 0 |  |  | -2.2
2018-11-28 08:00 | 0 |  |  | -2
2018-11-28 09:00 | 0 |  |  | -1.5
2018-11-28 10:00 | 0 |  |  | -0.9
2018-11-28 11:00 | 0 |  |  | -0.2
2018-11-28 12:00 | 0 |  |  | 0.2
2018-11-28 13:00 | 0 |  |  | 0.1
2018-11-28 14:00 | 0 |  |  | 0.2
2018-11-28 15:00 | 0 |  |  | 0.4
2018-11-28 16:00 | 0 |  |  | 0.4
2018-11-28 17:00 | 0 |  |  | 0.5
2018-11-28 18:00 | 0 |  |  | 0.6
2018-11-28 19:00 | 0 |  |  | 0.6
2018-11-28 20:00 | 0 |  |  | 0.7
2018-11-28 21:00 | 0 |  |  | 0.9
2018-11-28 22:00 | 0 |  |  | 0.9
2018-11-28 23:00 | 0 |  |  | 0.7
2018-11-29 | 0 |  |  | 0.5
2018-11-29 01:00 | 0 |  |  | 0.3
2018-11-29 02:00 | 0 |  |  | 0.3
2018-11-29 03:00 | 0 |  |  | 0.6
2018-11-29 04:00 | 0 |  |  | -0.6
2018-11-29 05:00 | 0 |  |  | -1.5
2018-11-29 06:00 | 0 |  |  | -2
2018-11-29 07:00 | 0 |  |  | -2.6
2018-11-29 08:00 | 0 |  |  | -2.7
2018-11-29 09:00 | 0 |  |  | -1.7
2018-11-29 10:00 | 0 |  |  | -0.9
2018-11-29 11:00 | 0 |  |  | -0.5
2018-11-29 12:00 | 0 |  |  | -0.2
2018-11-29 13:00 | 0 |  |  | -0.5
2018-11-29 14:00 | 0 |  |  | -1.3
2018-11-29 15:00 | 0 |  |  | -2
2018-11-29 16:00 | 0 |  |  | -2.6
2018-11-29 17:00 | 0 |  |  | -3.5
2018-11-29 18:00 | 0 |  |  | -3.8
2018-11-29 19:00 | 0 |  |  | -5.6
2018-11-29 20:00 | 0 |  |  | -6.7
2018-11-29 21:00 | 0 |  |  | -6.8
2018-11-29 22:00 | 0 |  |  | -7.9
2018-11-29 23:00 | 0 |  |  | -8.1
2018-11-30 | 0 |  |  | -8.2
2018-11-30 01:00 | 0 |  |  | -8.4
2018-11-30 02:00 | 0 |  |  | -9.3
2018-11-30 03:00 | 0 |  |  | -9.2
2018-11-30 04:00 | 0 |  |  | -8.8
2018-11-30 05:00 | 0 |  |  | -8.6
2018-11-30 06:00 | 0 |  |  | -7.9
2018-11-30 07:00 | 0 |  |  | -4.8
2018-11-30 08:00 | 0 |  |  | -3
2018-11-30 09:00 | 0 |  |  | -2.7
2018-11-30 10:00 | 0 |  |  | -2.6
2018-11-30 11:00 | 0 |  |  | -2.5
2018-11-30 12:00 | 0 |  |  | -2.4
2018-11-30 13:00 | 0 |  |  | -2.4
2018-11-30 14:00 | 0 |  |  | -2.5
2018-11-30 15:00 | 0 |  |  | -3.4
2018-11-30 16:00 | 0 |  |  | -4.5
2018-11-30 17:00 | 0 |  |  | -6.4
2018-11-30 18:00 | 0 |  |  | -7.7
2018-11-30 19:00 | 0 |  |  | -8.4
2018-11-30 20:00 | 0 |  |  | -8.8
2018-11-30 21:00 | 0 |  |  | -9.2
2018-11-30 22:00 | 0 |  |  | -9.5
2018-11-30 23:00 | 0 |  |  | -9.7
2018-12-01 | 0 |  |  | -10
2018-12-01 01:00 | 0 |  |  | -8.9
2018-12-01 02:00 | 0 |  |  | -6.8
2018-12-01 03:00 | 0 |  |  | -7.5
2018-12-01 04:00 | 0 |  |  | -8
2018-12-01 05:00 | 0 |  |  | -8.5
2018-12-01 06:00 | 0 |  |  | -6.9
2018-12-01 07:00 | 0 |  |  | -5.7
2018-12-01 08:00 | 0 |  |  | -3.5
2018-12-01 09:00 | 0 |  |  | -2.8
2018-12-01 10:00 | 0 |  |  | -1.8
2018-12-01 11:00 | 0 |  |  | -1.3
2018-12-01 12:00 | 0 |  |  | -1.2
2018-12-01 13:00 | 0 |  |  | -1.3
2018-12-01 14:00 | 0 |  |  | -1.3
2018-12-01 15:00 | 0 |  |  | -1.6
2018-12-01 16:00 | 0 |  |  | -1.7
2018-12-01 17:00 | 0 |  |  | -2.4
2018-12-01 18:00 | 0 |  |  | -3
2018-12-01 19:00 | 0 |  |  | -2.6
2018-12-01 20:00 | 0 |  |  | -3.6
2018-12-01 21:00 | 0 |  |  | -4.4
2018-12-01 22:00 | 0 |  |  | -5
2018-12-01 23:00 | 0 |  |  | -4.9
2018-12-02 | 0 |  |  | -3.8
2018-12-02 01:00 | 0 |  |  | -4.3
2018-12-02 02:00 | 0 |  |  | -5.1
2018-12-02 03:00 | 0 |  |  | -5.6
2018-12-02 04:00 | 0 |  |  | -6.2
2018-12-02 05:00 | 0 |  |  | -7
2018-12-02 06:00 | 0 |  |  | -6.9
2018-12-02 07:00 | 0 |  |  | -6.9
2018-12-02 08:00 | 0 |  |  | -7.7
2018-12-02 09:00 | 2 |  |  | -4.9
2018-12-02 10:00 | 2 |  |  | -3.8
2018-12-02 11:00 | 2 |  |  | -3.5
2018-12-02 12:00 | 2 |  |  | -3.6
2018-12-02 13:00 | 2 |  |  | -3.8
2018-12-02 14:00 | 2 |  |  | -3.8
2018-12-02 15:00 | 2 |  |  | -3.9
2018-12-02 16:00 | 2 |  |  | -4.1
2018-12-02 17:00 | 2 |  |  | -4.3
2018-12-02 18:00 | 2 |  |  | -4.5
2018-12-02 19:00 | 2 |  |  | -4.7
2018-12-02 20:00 | 2 |  |  | -5.1
2018-12-02 21:00 | 2 |  |  | -5.3
2018-12-02 22:00 | 2 |  |  | -5.3
2018-12-02 23:00 | 2 |  |  | -5.6
2018-12-03 | 2 |  |  | -5.8
2018-12-03 01:00 | 2 |  |  | -5.9
2018-12-03 02:00 | 2 |  |  | -6.2
2018-12-03 03:00 | 2 |  |  | -6.2
2018-12-03 04:00 | 2 |  |  | -6.5
2018-12-03 05:00 | 2 |  |  | -6.5
2018-12-03 06:00 | 2 |  |  | -6.3
2018-12-03 07:00 | 2 |  |  | -6.2
2018-12-03 08:00 | 2 |  |  | -6.4
2018-12-03 09:00 | 2 |  |  | -6.5
2018-12-03 10:00 | 2 |  |  | -6.6
2018-12-03 11:00 | 2 |  |  | -6.4
2018-12-03 12:00 | 2 |  |  | -6.6
2018-12-03 13:00 | 0 |  |  | -6.9
2018-12-03 14:00 | 2 |  |  | -7.1
2018-12-03 15:00 | 0 |  |  | -8.6
2018-12-03 16:00 | 0 |  |  | -9.7
2018-12-03 17:00 | 2 |  |  | -10.3
2018-12-03 18:00 | 2 |  |  | -10.7
2018-12-03 19:00 | 2 |  |  | -9.2
2018-12-03 20:00 | 0 |  |  | -8.9
2018-12-03 21:00 | 0 |  |  | -9
2018-12-03 22:00 | 0 |  |  | -7.6
2018-12-03 23:00 | 0 |  |  | -7.5
2018-12-04 | 2 |  |  | -7.2
2018-12-04 01:00 | 2 |  |  | -5.8
2018-12-04 02:00 | 2 |  |  | -3.6
2018-12-04 03:00 | 2 |  |  | -1.4
2018-12-04 04:00 | 2 |  |  | -1.7
2018-12-04 05:00 | 2 |  |  | -2.2
2018-12-04 06:00 | 2 |  |  | -1.9
2018-12-04 07:00 | 2 |  |  | -2.4
2018-12-04 08:00 | 2 |  |  | -1.9
2018-12-04 09:00 | 2 |  |  | -0.8
2018-12-04 10:00 | 2 |  |  | 0.1
2018-12-04 11:00 | 2 |  |  | -1.1
2018-12-04 12:00 | 2 |  |  | -1.5
2018-12-04 13:00 | 2 |  |  | -1
2018-12-04 14:00 | 2 |  |  | -0.6
2018-12-04 15:00 | 0 |  |  | -0.2
2018-12-04 16:00 | 0 |  |  | 0
2018-12-04 17:00 | 0 |  |  | -0.6
2018-12-04 18:00 | 0 |  |  | -0.8
2018-12-04 19:00 | 0 |  |  | -1.3
2018-12-04 20:00 | 0 |  |  | -1.2
2018-12-04 21:00 | 0 |  |  | -1.1
2018-12-04 22:00 | 0 |  |  | -1
2018-12-04 23:00 | 0 |  |  | -0.9
2018-12-05 | 0 |  |  | -0.6
2018-12-05 01:00 | 0 |  |  | -0.8
2018-12-05 02:00 | 0 |  |  | -0.4
2018-12-05 03:00 | 0 |  |  | -0.2
2018-12-05 04:00 | 0 |  |  | -0.1
2018-12-05 05:00 | 0 |  |  | 0
2018-12-05 06:00 | 0 |  |  | -0.1
2018-12-05 07:00 | 0 |  |  | 0.2
2018-12-05 08:00 | 0 |  |  | 0.4
2018-12-05 09:00 | 0 |  |  | 0.6
2018-12-05 10:00 | 0 |  |  | 0.6
2018-12-05 11:00 | 0 |  |  | 0.6
2018-12-05 12:00 | 0 |  |  | 0.5
2018-12-05 13:00 | 0 |  |  | 0.6
2018-12-05 14:00 | 0 |  |  | 0.4
2018-12-05 15:00 | 0 |  |  | 0.4
2018-12-05 16:00 | 0 |  |  | 0.7
2018-12-05 17:00 | 0 |  |  | 0.3
2018-12-05 18:00 | 0 |  |  | -0.1
2018-12-05 19:00 | 0 |  |  | -0.4
2018-12-05 20:00 | 0 |  |  | -0.3
2018-12-05 21:00 | 0 |  |  | -0.4
2018-12-05 22:00 | 0 |  |  | -0.9
2018-12-05 23:00 | 0 |  |  | -1.2
2018-12-06 | 0 |  |  | -0.9
2018-12-06 01:00 | 0 |  |  | -1
2018-12-06 02:00 | 0 |  |  | -1.2
2018-12-06 03:00 | 0 |  |  | -2
2018-12-06 04:00 | 0 |  |  | -2.3
2018-12-06 05:00 | 0 |  |  | -2.6
2018-12-06 06:00 | 0 |  |  | -2.8
2018-12-06 07:00 | 0 |  |  | -3.4
2018-12-06 08:00 | 0 |  |  | -3.3
2018-12-06 09:00 | 0 |  |  | -3.3
2018-12-06 10:00 | 0 |  |  | -3.1
2018-12-06 11:00 | 0 |  |  | -3.1
2018-12-06 12:00 | 0 |  |  | -3.7
2018-12-06 13:00 | 0 |  |  | -4
2018-12-06 14:00 | 0 |  |  | -5.3
2018-12-06 15:00 | 0 |  |  | -6.7
2018-12-06 16:00 | 0 |  |  | -8.4
2018-12-06 17:00 | 0 |  |  | -8.8
2018-12-06 18:00 | 0 |  |  | -8.6
2018-12-06 19:00 | 0 |  |  | -9.3
2018-12-06 20:00 | 0 |  |  | -8.5
2018-12-06 21:00 | 0 |  |  | -5.9
2018-12-06 22:00 | 0 |  |  | -5
2018-12-06 23:00 | 0 |  |  | -4.4
2018-12-07 | 0 |  |  | -3.8
2018-12-07 01:00 | 0 |  |  | -3.3
2018-12-07 02:00 | 0 |  |  | -3
2018-12-07 03:00 | 0 |  |  | -2.9
2018-12-07 04:00 | 0 |  |  | -2.6
2018-12-07 05:00 | 0 |  |  | -2.5
2018-12-07 06:00 | 0 |  |  | -2.5
2018-12-07 07:00 | 0 |  |  | -2.6
2018-12-07 08:00 | 0 |  |  | -2.6
2018-12-07 09:00 | 0 |  |  | -2.3
2018-12-07 10:00 | 0 |  |  | -2.1
2018-12-07 11:00 | 0 |  |  | -1.9
2018-12-07 12:00 | 0 |  |  | -1.9
2018-12-07 13:00 | 0 |  |  | -2.2
2018-12-07 14:00 | 0 |  |  | -2.5
2018-12-07 15:00 | 0 |  |  | -2.5
2018-12-07 16:00 | 0 |  |  | -2.5
2018-12-07 17:00 | 0 |  |  | -2.6
2018-12-07 18:00 | 0 |  |  | -2.7
2018-12-07 19:00 | 0 |  |  | -2.7
2018-12-07 20:00 | 0 |  |  | -2.7
2018-12-07 21:00 | 0 |  |  | -2.4
2018-12-07 22:00 | 0 |  |  | -2.3
2018-12-07 23:00 | 0 |  |  | -2.1
2018-12-08 | 0 |  |  | -2.2
2018-12-08 01:00 | 0 |  |  | -2.2
2018-12-08 02:00 | 0 |  |  | -2.3
2018-12-08 03:00 | 0 |  |  | -2.6
2018-12-08 04:00 | 0 |  |  | -3.1
2018-12-08 05:00 | 0 |  |  | -3
2018-12-08 06:00 | 0 |  |  | -2.8
2018-12-08 07:00 | 0 |  |  | -2.6
2018-12-08 08:00 | 0 |  |  | -2.1
2018-12-08 09:00 | 0 |  |  | -1.3
2018-12-08 10:00 | 0 |  |  | -1.3
2018-12-08 11:00 | 0 |  |  | -1.6
2018-12-08 12:00 | 0 |  |  | -1.9
2018-12-08 13:00 | 0 |  |  | -1.9
2018-12-08 14:00 | 0 |  |  | -1.4
2018-12-08 15:00 | 0 |  |  | -1.7
2018-12-08 16:00 | 0 |  |  | -1.9
2018-12-08 17:00 | 0 |  |  | -1.8
2018-12-08 18:00 | 0 |  |  | -1.8
2018-12-08 19:00 | 0 |  |  | -1.7
2018-12-08 20:00 | 2 |  |  | -1.6
2018-12-08 21:00 | 2 |  |  | -1.3
2018-12-08 22:00 | 2 |  |  | -1.1
2018-12-08 23:00 | 2 |  |  | -0.9
2018-12-09 | 2 |  |  | -0.6
2018-12-09 01:00 | 2 |  |  | -0.4
2018-12-09 02:00 | 2 |  |  | -0.2
2018-12-09 03:00 | 2 |  |  | 0.1
2018-12-09 04:00 | 2 |  |  | 0.3
2018-12-09 05:00 | 2 |  |  | 0.5
2018-12-09 06:00 | 2 |  |  | 0.7
2018-12-09 07:00 | 2 |  |  | 1
2018-12-09 08:00 | 2 |  |  | 1.5
2018-12-09 09:00 | 0 |  |  | 1.9
2018-12-09 10:00 | 0 |  |  | 2.1
2018-12-09 11:00 | 0 |  |  | 2.5
2018-12-09 12:00 | 0 |  |  | 2.6
2018-12-09 13:00 | 0 |  |  | 3
2018-12-09 14:00 | 0 |  |  | 3.7
2018-12-09 15:00 | 0 |  |  | 3.9
2018-12-09 16:00 | 0 |  |  | 4.4
2018-12-09 17:00 | 0 |  |  | 4.4
2018-12-09 18:00 | 0 |  |  | 4.5
2018-12-09 19:00 | 0 |  |  | 4.3
2018-12-09 20:00 | 0 |  |  | 4.2
2018-12-09 21:00 | 0 |  |  | 3.5
2018-12-09 22:00 | 0 |  |  | 2.9
2018-12-09 23:00 | 0 |  |  | 3.3
2018-12-10 | 0 |  |  | 2.8
2018-12-10 01:00 | 0 |  |  | 2.6
2018-12-10 02:00 | 0 |  |  | 2.5
2018-12-10 03:00 | 0 |  |  | 2.4
2018-12-10 04:00 | 0 |  |  | 2.6
2018-12-10 05:00 | 0 |  |  | 2.4
2018-12-10 06:00 | 0 |  |  | 1.5
2018-12-10 07:00 | 0 |  |  | 1.5
2018-12-10 08:00 | 0 |  |  | 1.5
2018-12-10 09:00 | 0 |  |  | 1.6
2018-12-10 10:00 | 0 |  |  | 1.7
2018-12-10 11:00 | 0 |  |  | 1.8
2018-12-10 12:00 | 0 |  |  | 1.1
2018-12-10 13:00 | 0 |  |  | 0.5
2018-12-10 14:00 | 0 |  |  | 0.6
2018-12-10 15:00 | 0 |  |  | 0.6
2018-12-10 16:00 | 0 |  |  | 0.7
2018-12-10 17:00 | 0 |  |  | 0.9
2018-12-10 18:00 | 0 |  |  | 1
2018-12-10 19:00 | 0 |  |  | 1
2018-12-10 20:00 | 0 |  |  | 0.8
2018-12-10 21:00 | 0 |  |  | -0.2
2018-12-10 22:00 | 0 |  |  | -0.7
2018-12-10 23:00 | 0 |  |  | -0.6
2018-12-11 | 0 |  |  | -1.5
2018-12-11 01:00 | 0 |  |  | -1.7
2018-12-11 02:00 | 0 |  |  | -2
2018-12-11 03:00 | 0 |  |  | -1.9
2018-12-11 04:00 | 0 |  |  | -1.6
2018-12-11 05:00 | 0 |  |  | -1.4
2018-12-11 06:00 | 0 |  |  | -1.5
2018-12-11 07:00 | 0 |  |  | -1.6
2018-12-11 08:00 | 0 |  |  | -1.8
2018-12-11 09:00 | 0 |  |  | -1.8
2018-12-11 10:00 | 0 |  |  | -1.3
2018-12-11 11:00 | 0 |  |  | -1
2018-12-11 12:00 | 0 |  |  | -1.2
2018-12-11 13:00 | 0 |  |  | -2.4
2018-12-11 14:00 | 0 |  |  | -1.3
2018-12-11 15:00 | 0 |  |  | -1.4
2018-12-11 16:00 | 0 |  |  | -2
2018-12-11 17:00 | 2 |  |  | -1.9
2018-12-11 18:00 | 2 |  |  | -2
2018-12-11 19:00 | 2 |  |  | -2.1
2018-12-11 20:00 | 2 |  |  | -2.2
2018-12-11 21:00 | 2 |  |  | -2.7
2018-12-11 22:00 | 2 |  |  | -3
2018-12-11 23:00 | 2 |  |  | -2.7
2018-12-12 | 2 |  |  | -2.7
2018-12-12 01:00 | 2 |  |  | -2.7
2018-12-12 02:00 | 2 |  |  | -2.2
2018-12-12 03:00 | 2 |  |  | -1.8
2018-12-12 04:00 | 2 |  |  | -1.4
2018-12-12 05:00 | 2 |  |  | -1.2
2018-12-12 06:00 | 2 |  |  | -0.1
2018-12-12 07:00 | 2 |  |  | 0.1
2018-12-12 08:00 | 2 |  |  | 0.1
2018-12-12 09:00 | 2 |  |  | 0.1
2018-12-12 10:00 | 2 |  |  | 0.3
2018-12-12 11:00 | 2 |  |  | 0.3
2018-12-12 12:00 | 2 |  |  | 0.1
2018-12-12 13:00 | 2 |  |  | 0
2018-12-12 14:00 | 2 |  |  | -0.4
2018-12-12 15:00 | 2 |  |  | -0.5
2018-12-12 16:00 | 3 |  |  | -0.6
2018-12-12 17:00 | 3 |  |  | -0.7
2018-12-12 18:00 | 4 |  |  | -0.9
2018-12-12 19:00 | 4 |  |  | -0.9
2018-12-12 20:00 | 4 |  |  | -1
2018-12-12 21:00 | 4 |  |  | -1.1
2018-12-12 22:00 | 4 |  |  | -1
2018-12-12 23:00 | 4 |  |  | -0.9
2018-12-13 | 4 |  |  | -0.8
2018-12-13 01:00 | 4 |  |  | -0.5
2018-12-13 02:00 | 4 |  |  | -0.3
2018-12-13 03:00 | 4 |  |  | -0.2
2018-12-13 04:00 | 4 |  |  | -0.2
2018-12-13 05:00 | 4 |  |  | 0
2018-12-13 06:00 | 4 |  |  | 0.1
2018-12-13 07:00 | 4 |  |  | 0.1
2018-12-13 08:00 | 4 |  |  | 0.2
2018-12-13 09:00 | 4 |  |  | 0.3
2018-12-13 10:00 | 4 |  |  | 0.4
2018-12-13 11:00 | 4 |  |  | 0.8
2018-12-13 12:00 | 4 |  |  | 0.9
2018-12-13 13:00 | 3 |  |  | 1.2
2018-12-13 14:00 | 3 |  |  | 0.9
2018-12-13 15:00 | 3 |  |  | 0.3
2018-12-13 16:00 | 3 |  |  | 0.3
2018-12-13 17:00 | 4 |  |  | 0.3
2018-12-13 18:00 | 4 |  |  | 0.3
2018-12-13 19:00 | 4 |  |  | 0.3
2018-12-13 20:00 | 4 |  |  | 0.8
2018-12-13 21:00 | 4 |  |  | 1.6
2018-12-13 22:00 | 4 |  |  | 3.2
2018-12-13 23:00 | 4 |  |  | 3
2018-12-14 | 4 |  |  | 3.1
2018-12-14 01:00 | 4 |  |  | 3.2
2018-12-14 02:00 | 3 |  |  | 3.3
2018-12-14 03:00 | 3 |  |  | 3.2
2018-12-14 04:00 | 3 |  |  | 3.2
2018-12-14 05:00 | 3 |  |  | 3
2018-12-14 06:00 | 2 |  |  | 2.8
2018-12-14 07:00 | 2 |  |  | 2.8
2018-12-14 08:00 | 2 |  |  | 2.5
2018-12-14 09:00 | 2 |  |  | 2.7
2018-12-14 10:00 | 0 |  |  | 2.7
2018-12-14 11:00 | 0 |  |  | 3
2018-12-14 12:00 | 0 |  |  | 3.1
2018-12-14 13:00 | 0 |  |  | 3.2
2018-12-14 14:00 | 0 |  |  | 3.1
2018-12-14 15:00 | 0 |  |  | 3.1
2018-12-14 16:00 | 0 |  |  | 3.1
2018-12-14 17:00 | 0 |  |  | 2.9
2018-12-14 18:00 | 0 |  |  | 2.7
2018-12-14 19:00 | 0 |  |  | 2.6
2018-12-14 20:00 | 0 |  |  | 2.4
2018-12-14 21:00 | 0 |  |  | 2.3
2018-12-14 22:00 | 0 |  |  | 2.2
2018-12-14 23:00 | 0 |  |  | 2.1
2018-12-15 | 0 |  |  | 2.1
2018-12-15 01:00 | 0 |  |  | 2.1
2018-12-15 02:00 | 0 |  |  | 2.1
2018-12-15 03:00 | 0 |  |  | 2.2
2018-12-15 04:00 | 0 |  |  | 2.1
2018-12-15 05:00 | 0 |  |  | 2.1
2018-12-15 06:00 | 0 |  |  | 2
2018-12-15 07:00 | 0 |  |  | 1.9
2018-12-15 08:00 | 0 |  |  | 1.8
2018-12-15 09:00 | 0 |  |  | 1.8
2018-12-15 10:00 | 0 |  |  | 1.9
2018-12-15 11:00 | 0 |  |  | 1.9
2018-12-15 12:00 | 0 |  |  | 1.8
2018-12-15 13:00 | 0 |  |  | 1.7
2018-12-15 14:00 | 0 |  |  | 1.6
2018-12-15 15:00 | 0 |  |  | 1.4
2018-12-15 16:00 | 0 |  |  | 0.8
2018-12-15 17:00 | 0 |  |  | 0.5
2018-12-15 18:00 | 0 |  |  | 0.4
2018-12-15 19:00 | 0 |  |  | 0.3
2018-12-15 20:00 | 0 |  |  | 0.3
2018-12-15 21:00 | 0 |  |  | 0.2
2018-12-15 22:00 | 0 |  |  | 0
2018-12-15 23:00 | 0 |  |  | -0.3
2018-12-16 | 0 |  |  | -0.4
2018-12-16 01:00 | 0 |  |  | -0.2
2018-12-16 02:00 | 0 |  |  | 0.2
2018-12-16 03:00 | 0 |  |  | 0.4
2018-12-16 04:00 | 2 |  |  | 0.6
2018-12-16 05:00 | 2 |  |  | 0.7
2018-12-16 06:00 | 2 |  |  | 0.7
2018-12-16 07:00 | 2 |  |  | 0.6
2018-12-16 08:00 | 2 |  |  | 0.7
2018-12-16 09:00 | 3 |  |  | 0.7
2018-12-16 10:00 | 3 |  |  | 0.7
2018-12-16 11:00 | 3 |  |  | 0.5
2018-12-16 12:00 | 3 |  |  | 0.5
2018-12-16 13:00 | 3 |  |  | 0.1
2018-12-16 14:00 | 3 |  |  | 0
2018-12-16 15:00 | 3 |  |  | 0.3
2018-12-16 16:00 | 3 |  |  | 0.5
2018-12-16 17:00 | 3 |  |  | 0.6
2018-12-16 18:00 | 3 |  |  | 0.3
2018-12-16 19:00 | 3 |  |  | 0.2
2018-12-16 20:00 | 3 |  |  | 0.1
2018-12-16 21:00 | 3 |  |  | 0.1
2018-12-16 22:00 | 3 |  |  | 0.2
2018-12-16 23:00 | 3 |  |  | 0.2
2018-12-17 | 3 |  |  | 0.1
2018-12-17 01:00 | 3 |  |  | 0.1
2018-12-17 02:00 | 3 |  |  | 0
2018-12-17 03:00 | 3 |  |  | 0
2018-12-17 04:00 | 3 |  |  | -0.6
2018-12-17 05:00 | 3 |  |  | -0.6
2018-12-17 06:00 | 3 |  |  | -0.5
2018-12-17 07:00 | 3 |  |  | -0.5
2018-12-17 08:00 | 3 |  |  | -0.4
2018-12-17 09:00 | 3 |  |  | -0.2
2018-12-17 10:00 | 3 |  |  | -0.5
2018-12-17 11:00 | 3 |  |  | -0.3
2018-12-17 12:00 | 3 |  |  | -0.4
2018-12-17 13:00 | 3 |  |  | -0.5
2018-12-17 14:00 | 3 |  |  | -0.6
2018-12-17 15:00 | 3 |  |  | -0.4
2018-12-17 16:00 | 3 |  |  | -0.5
2018-12-17 17:00 | 3 |  |  | -0.7
2018-12-17 18:00 | 3 |  |  | -1.2
2018-12-17 19:00 | 3 |  |  | -1.2
2018-12-17 20:00 | 3 |  |  | -1.3
2018-12-17 21:00 | 3 |  |  | -1.5
2018-12-17 22:00 | 3 |  |  | -1.4
2018-12-17 23:00 | 3 |  |  | -1.4
2018-12-18 | 3 |  |  | -1.3
2018-12-18 01:00 | 3 |  |  | -2
2018-12-18 02:00 | 3 |  |  | -1.5
2018-12-18 03:00 | 3 |  |  | -1.6
2018-12-18 04:00 | 3 |  |  | -1.6
2018-12-18 05:00 | 3 |  |  | -1.9
2018-12-18 06:00 | 3 |  |  | -2
2018-12-18 07:00 | 3 |  |  | -1.9
2018-12-18 08:00 | 3 |  |  | -2.2
2018-12-18 09:00 | 3 |  |  | -2.1
2018-12-18 10:00 | 3 |  |  | -2.1
2018-12-18 11:00 | 3 |  |  | -2.1
2018-12-18 12:00 | 3 |  |  | -2.3
2018-12-18 13:00 | 3 |  |  | -2.6
2018-12-18 14:00 | 3 |  |  | -2.8
2018-12-18 15:00 | 3 |  |  | -2.9
2018-12-18 16:00 | 3 |  |  | -3.2
2018-12-18 17:00 | 3 |  |  | -3.2
2018-12-18 18:00 | 2 |  |  | -3.1
2018-12-18 19:00 | 2 |  |  | -3.2
2018-12-18 20:00 | 2 |  |  | -3.3
2018-12-18 21:00 | 2 |  |  | -3.7
2018-12-18 22:00 | 2 |  |  | -3.8
2018-12-18 23:00 | 2 |  |  | -4
2018-12-19 | 2 |  |  | -4.2
2018-12-19 01:00 | 2 |  |  | -4.7
2018-12-19 02:00 | 2 |  |  | -4.7
2018-12-19 03:00 | 2 |  |  | -5.1
2018-12-19 04:00 | 2 |  |  | -5.3
2018-12-19 05:00 | 2 |  |  | -5.3
2018-12-19 06:00 | 2 |  |  | -5.5
2018-12-19 07:00 | 3 |  |  | -5.6
2018-12-19 08:00 | 3 |  |  | -5.6
2018-12-19 09:00 | 2 |  |  | -5.7
2018-12-19 10:00 | 3 |  |  | -5.5
2018-12-19 11:00 | 3 |  |  | -5.2
2018-12-19 12:00 | 3 |  |  | -5.3
2018-12-19 13:00 | 3 |  |  | -5.7
2018-12-19 14:00 | 3 |  |  | -5.9
2018-12-19 15:00 | 2 |  |  | -6.5
2018-12-19 16:00 | 3 |  |  | -6.8
2018-12-19 17:00 | 3 |  |  | -6.8
2018-12-19 18:00 | 3 |  |  | -6.9
2018-12-19 19:00 | 3 |  |  | -6.8
2018-12-19 20:00 | 2 |  |  | -7.1
2018-12-19 21:00 | 2 |  |  | -7.4
2018-12-19 22:00 | 3 |  |  | -8.7
2018-12-19 23:00 | 3 |  |  | -9.4
2018-12-20 | 3 |  |  | -9.5
2018-12-20 01:00 | 3 |  |  | -9.4
2018-12-20 02:00 | 3 |  |  | -9
2018-12-20 03:00 | 3 |  |  | -7.8
2018-12-20 04:00 | 3 |  |  | -8.6
2018-12-20 05:00 | 3 |  |  | -8.6
2018-12-20 06:00 | 3 |  |  | -8.4
2018-12-20 07:00 | 3 |  |  | -7.9
2018-12-20 08:00 | 3 |  |  | -8
2018-12-20 09:00 | 3 |  |  | -7.6
2018-12-20 10:00 | 3 |  |  | -7
2018-12-20 11:00 | 3 |  |  | -6.3
2018-12-20 12:00 | 3 |  |  | -6.1
2018-12-20 13:00 | 3 |  |  | -6.1
2018-12-20 14:00 | 3 |  |  | -6.2
2018-12-20 15:00 | 3 |  |  | -6.1
2018-12-20 16:00 | 3 |  |  | -6
2018-12-20 17:00 | 3 |  |  | -5.9
2018-12-20 18:00 | 3 |  |  | -5.9
2018-12-20 19:00 | 3 |  |  | -6.2
2018-12-20 20:00 | 3 |  |  | -6.3
2018-12-20 21:00 | 3 |  |  | -6.5
2018-12-20 22:00 | 3 |  |  | -7
2018-12-20 23:00 | 3 |  |  | -7.1
2018-12-21 | 4 |  |  | -7.2
2018-12-21 01:00 | 4 |  |  | -7.3
2018-12-21 02:00 | 4 |  |  | -7.3
2018-12-21 03:00 | 4 |  |  | -7.2
2018-12-21 04:00 | 4 |  |  | -7.3
2018-12-21 05:00 | 4 |  |  | -6.8
2018-12-21 06:00 | 4 |  |  | -6.8
2018-12-21 07:00 | 4 |  |  | -6.6
2018-12-21 08:00 | 4 |  |  | -6.5
2018-12-21 09:00 | 4 |  |  | -6.5
2018-12-21 10:00 | 4 |  |  | -6.3
2018-12-21 11:00 | 4 |  |  | -6
2018-12-21 12:00 | 4 |  |  | -5.7
2018-12-21 13:00 | 4 |  |  | -5.4
2018-12-21 14:00 | 4 |  |  | -5.1
2018-12-21 15:00 | 4 |  |  | -5
2018-12-21 16:00 | 4 |  |  | -5.1
2018-12-21 17:00 | 4 |  |  | -4.7
2018-12-21 18:00 | 4 |  |  | -4.3
2018-12-21 19:00 | 4 |  |  | -3.7
2018-12-21 20:00 | 4 |  |  | -3.2
2018-12-21 21:00 | 4 |  |  | -2.3
2018-12-21 22:00 | 4 |  |  | -2.1
2018-12-21 23:00 | 4 |  |  | -1.9
2018-12-22 | 4 |  |  | -1.6
2018-12-22 01:00 | 4 |  |  | -1.5
2018-12-22 02:00 | 4 |  |  | -1.3
2018-12-22 03:00 | 4 |  |  | -1.7
2018-12-22 04:00 | 5 |  |  | -2
2018-12-22 05:00 | 6 |  |  | -2.1
2018-12-22 06:00 | 6 |  |  | -2.1
2018-12-22 07:00 | 7 |  |  | -2
2018-12-22 08:00 | 7 |  |  | -1.8
2018-12-22 09:00 | 7 |  |  | -1.5
2018-12-22 10:00 | 7 |  |  | -1.3
2018-12-22 11:00 | 7 |  |  | -1.1
2018-12-22 12:00 | 7 |  |  | -1.2
2018-12-22 13:00 | 8 |  |  | -1.3
2018-12-22 14:00 | 8 |  |  | -1.4
2018-12-22 15:00 | 8 |  |  | -1.3
2018-12-22 16:00 | 8 |  |  | -1.3
2018-12-22 17:00 | 8 |  |  | -1.3
2018-12-22 18:00 | 8 |  |  | -1.2
2018-12-22 19:00 | 8 |  |  | -1.1
2018-12-22 20:00 | 8 |  |  | -1.1
2018-12-22 21:00 | 8 |  |  | -1.1
2018-12-22 22:00 | 8 |  |  | -1.1
2018-12-22 23:00 | 8 |  |  | -1.3
2018-12-23 | 8 |  |  | -1.3
2018-12-23 01:00 | 8 |  |  | -1.3
2018-12-23 02:00 | 8 |  |  | -1.3
2018-12-23 03:00 | 8 |  |  | -1.5
2018-12-23 04:00 | 8 |  |  | -1.7
2018-12-23 05:00 | 8 |  |  | -1.8
2018-12-23 06:00 | 8 |  |  | -1.9
2018-12-23 07:00 | 8 |  |  | -1.4
2018-12-23 08:00 | 8 |  |  | -1.2
2018-12-23 09:00 | 8 |  |  | -1.1
2018-12-23 10:00 | 8 |  |  | -1
2018-12-23 11:00 | 8 |  |  | -0.6
2018-12-23 12:00 | 8 |  |  | -0.5
2018-12-23 13:00 | 7 |  |  | -0.5
2018-12-23 14:00 | 8 |  |  | -0.5
2018-12-23 15:00 | 7 |  |  | -0.5
2018-12-23 16:00 | 7 |  |  | -0.6
2018-12-23 17:00 | 7 |  |  | -0.5
2018-12-23 18:00 | 7 |  |  | -0.5
2018-12-23 19:00 | 7 |  |  | -0.4
2018-12-23 20:00 | 8 |  |  | -0.4
2018-12-23 21:00 | 8 |  |  | -0.5
2018-12-23 22:00 | 8 |  |  | -0.5
2018-12-23 23:00 | 8 |  |  | -0.6
2018-12-24 | 7 |  |  | -0.6
2018-12-24 01:00 | 8 |  |  | -0.6
2018-12-24 02:00 | 8 |  |  | -0.5
2018-12-24 03:00 | 7 |  |  | -0.3
2018-12-24 04:00 | 7 |  |  | -0.3
2018-12-24 05:00 | 8 |  |  | -0.6
2018-12-24 06:00 | 8 |  |  | -0.6
2018-12-24 07:00 | 5 |  |  | -0.2
2018-12-24 08:00 | 7 |  |  | 0
2018-12-24 09:00 | 8 |  |  | 0
2018-12-24 10:00 | 8 |  |  | 0
2018-12-24 11:00 | 8 |  |  | -0.1
2018-12-24 12:00 | 9 |  |  | -0.2
2018-12-24 13:00 | 9 |  |  | -0.3
2018-12-24 14:00 | 9 |  |  | -0.5
2018-12-24 15:00 | 9 |  |  | -0.8
2018-12-24 16:00 | 9 |  |  | -1
2018-12-24 17:00 | 9 |  |  | -1.2
2018-12-24 18:00 | 9 |  |  | -1.4
2018-12-24 19:00 | 9 |  |  | -1.7
2018-12-24 20:00 | 9 |  |  | -2
2018-12-24 21:00 | 9 |  |  | -2
2018-12-24 22:00 | 9 |  |  | -2
2018-12-24 23:00 | 9 |  |  | -2.2
2018-12-25 | 9 |  |  | -2.7
2018-12-25 01:00 | 8 |  |  | -5.4
2018-12-25 02:00 | 9 |  |  | -6.3
2018-12-25 03:00 | 9 |  |  | -5
2018-12-25 04:00 | 9 |  |  | -4.6
2018-12-25 05:00 | 9 |  |  | -4.2
2018-12-25 06:00 | 9 |  |  | -4
2018-12-25 07:00 | 9 |  |  | -3.8
2018-12-25 08:00 | 9 |  |  | -3.3
2018-12-25 09:00 | 9 |  |  | -3.9
2018-12-25 10:00 | 8 |  |  | -4.2
2018-12-25 11:00 | 8 |  |  | -4.7
2018-12-25 12:00 | 9 |  |  | -5
2018-12-25 13:00 | 9 |  |  | -4.9
2018-12-25 14:00 | 9 |  |  | -4.5
2018-12-25 15:00 | 9 |  |  | -4.6
2018-12-25 16:00 | 9 |  |  | -5
2018-12-25 17:00 | 9 |  |  | -5.3
2018-12-25 18:00 | 9 |  |  | -5.4
2018-12-25 19:00 | 8 |  |  | -5.5
2018-12-25 20:00 | 8 |  |  | -5.6
2018-12-25 21:00 | 8 |  |  | -5.6
2018-12-25 22:00 | 8 |  |  | -5.5
2018-12-25 23:00 | 8 |  |  | -5.4
2018-12-26 | 8 |  |  | -5.4
2018-12-26 01:00 | 8 |  |  | -5.5
2018-12-26 02:00 | 8 |  |  | -5.9
2018-12-26 03:00 | 8 |  |  | -6.1
2018-12-26 04:00 | 8 |  |  | -6.3
2018-12-26 05:00 | 8 |  |  | -6.5
2018-12-26 06:00 | 7 |  |  | -6.7
2018-12-26 07:00 | 9 |  |  | -7.2
2018-12-26 08:00 | 8 |  |  | -7.4
2018-12-26 09:00 | 8 |  |  | -7.6
2018-12-26 10:00 | 9 |  |  | -7.7
2018-12-26 11:00 | 9 |  |  | -7.8
2018-12-26 12:00 | 9 |  |  | -8.2
2018-12-26 13:00 | 9 |  |  | -8.4
2018-12-26 14:00 | 9 |  |  | -8.6
2018-12-26 15:00 | 9 |  |  | -8.7
2018-12-26 16:00 | 9 |  |  | -9
2018-12-26 17:00 | 9 |  |  | -9.2
2018-12-26 18:00 | 9 |  |  | -9.7
2018-12-26 19:00 | 9 |  |  | -10
2018-12-26 20:00 | 9 |  |  | -10.2
2018-12-26 21:00 | 9 |  |  | -10.3
2018-12-26 22:00 | 9 |  |  | -10.7
2018-12-26 23:00 | 9 |  |  | -11
2018-12-27 | 9 |  |  | -11.3
2018-12-27 01:00 | 9 |  |  | -11.3
2018-12-27 02:00 | 9 |  |  | -11.2
2018-12-27 03:00 | 10 |  |  | -10.9
2018-12-27 04:00 | 9 |  |  | -10.6
2018-12-27 05:00 | 8 |  |  | -10.4
2018-12-27 06:00 | 10 |  |  | -10.2
2018-12-27 07:00 | 10 |  |  | -10.2
2018-12-27 08:00 | 11 |  |  | -10
2018-12-27 09:00 | 11 |  |  | -9.7
2018-12-27 10:00 | 11 |  |  | -9.6
2018-12-27 11:00 | 12 |  |  | -9.8
2018-12-27 12:00 | 13 |  |  | -9.7
2018-12-27 13:00 | 13 |  |  | -9.7
2018-12-27 14:00 | 12 |  |  | -9.6
2018-12-27 15:00 | 12 |  |  | -9.4
2018-12-27 16:00 | 11 |  |  | -9.2
2018-12-27 17:00 | 13 |  |  | -9.1
2018-12-27 18:00 | 13 |  |  | -9.1
2018-12-27 19:00 | 13 |  |  | -9
2018-12-27 20:00 | 13 |  |  | -9
2018-12-27 21:00 | 13 |  |  | -9.2
2018-12-27 22:00 | 13 |  |  | -9.2
2018-12-27 23:00 | 13 |  |  | -9.2
2018-12-28 | 12 |  |  | -9.3
2018-12-28 01:00 | 13 |  |  | -9.3
2018-12-28 02:00 | 13 |  |  | -9.6
2018-12-28 03:00 | 13 |  |  | -10.3
2018-12-28 04:00 | 13 |  |  | -10
2018-12-28 05:00 | 13 |  |  | -10.4
2018-12-28 06:00 | 13 |  |  | -10.5
2018-12-28 07:00 | 13 |  |  | -10.5
2018-12-28 08:00 | 13 |  |  | -10.2
2018-12-28 09:00 | 13 |  |  | -9.9
2018-12-28 10:00 | 13 |  |  | -9.6
2018-12-28 11:00 | 13 |  |  | -9.7
2018-12-28 12:00 | 13 |  |  | -9.6
2018-12-28 13:00 | 12 |  |  | -9.5
2018-12-28 14:00 | 12 |  |  | -9.9
2018-12-28 15:00 | 12 |  |  | -10
2018-12-28 16:00 | 12 |  |  | -10.5
2018-12-28 17:00 | 12 |  |  | -11.4
2018-12-28 18:00 | 12 |  |  | -12
2018-12-28 19:00 | 12 |  |  | -12.8
2018-12-28 20:00 | 12 |  |  | -13
2018-12-28 21:00 | 12 |  |  | -13.3
2018-12-28 22:00 | 12 |  |  | -13.3
2018-12-28 23:00 | 12 |  |  | -13
2018-12-29 | 12 |  |  | -12.1
2018-12-29 01:00 | 12 |  |  | -12.4
2018-12-29 02:00 | 12 |  |  | -12.7
2018-12-29 03:00 | 12 |  |  | -12.3
2018-12-29 04:00 | 12 |  |  | -12.1
2018-12-29 05:00 | 12 |  |  | -12
2018-12-29 06:00 | 12 |  |  | -11.9
2018-12-29 07:00 | 12 |  |  | -12.1
2018-12-29 08:00 | 12 |  |  | -12.1
2018-12-29 09:00 | 12 |  |  | -12.3
2018-12-29 10:00 | 11 |  |  | -12.4
2018-12-29 11:00 | 12 |  |  | -11.6
2018-12-29 12:00 | 11 |  |  | -11.8
2018-12-29 13:00 | 11 |  |  | -12.8
2018-12-29 14:00 | 11 |  |  | -14.3
2018-12-29 15:00 | 12 |  |  | -14.5
2018-12-29 16:00 | 12 |  |  | -13.8
2018-12-29 17:00 | 12 |  |  | -12.6
2018-12-29 18:00 | 12 |  |  | -11.6
2018-12-29 19:00 | 12 |  |  | -10.6
2018-12-29 20:00 | 11 |  |  | -9.7
2018-12-29 21:00 | 11 |  |  | -8.8
2018-12-29 22:00 | 11 |  |  | -7.8
2018-12-29 23:00 | 11 |  |  | -7.8
2018-12-30 | 11 |  |  | -7.5
2018-12-30 01:00 | 11 |  |  | -7
2018-12-30 02:00 | 11 |  |  | -5.6
2018-12-30 03:00 | 11 |  |  | -4.5
2018-12-30 04:00 | 12 |  |  | -3.1
2018-12-30 05:00 | 12 |  |  | -2.3
2018-12-30 06:00 | 12 |  |  | -1.8
2018-12-30 07:00 | 13 |  |  | -1.1
2018-12-30 08:00 | 13 |  |  | -0.2
2018-12-30 09:00 | 13 |  |  | 0.4
2018-12-30 10:00 | 13 |  |  | 0.4
2018-12-30 11:00 | 13 |  |  | 0.1
2018-12-30 12:00 | 13 |  |  | 0.2
2018-12-30 13:00 | 13 |  |  | 0.2
2018-12-30 14:00 | 13 |  |  | 0.5
2018-12-30 15:00 | 13 |  |  | 0.7
2018-12-30 16:00 | 13 |  |  | 1
2018-12-30 17:00 | 13 |  |  | 1
2018-12-30 18:00 | 13 |  |  | 1.1
2018-12-30 19:00 | 13 |  |  | 1.6
2018-12-30 20:00 | 13 |  |  | 1.9
2018-12-30 21:00 | 13 |  |  | 2.1
2018-12-30 22:00 | 13 |  |  | 1.5
2018-12-30 23:00 | 13 |  |  | 0.7
2018-12-31 | 13 |  |  | 0.4
2018-12-31 01:00 | 13 |  |  | 0.4
2018-12-31 02:00 | 13 |  |  | 0.5
2018-12-31 03:00 | 13 |  |  | 0.6
2018-12-31 04:00 | 13 |  |  | 0.9
2018-12-31 05:00 | 13 |  |  | 0.8
2018-12-31 06:00 | 13 |  |  | 0.6
2018-12-31 07:00 | 13 |  |  | 0.6
2018-12-31 08:00 | 13 |  |  | 0.8
2018-12-31 09:00 | 13 |  |  | 0.6
2018-12-31 10:00 | 13 |  |  | 1
2018-12-31 11:00 | 13 |  |  | 1.2
2018-12-31 12:00 | 12 |  |  | 0.8
2018-12-31 13:00 | 12 |  |  | -0.2
2018-12-31 14:00 | 12 |  |  | -1
2018-12-31 15:00 | 12 |  |  | -0.7
2018-12-31 16:00 | 13 |  |  | -0.3
2018-12-31 17:00 | 12 |  |  | -0.4
2018-12-31 18:00 | 12 |  |  | -0.4
2018-12-31 19:00 | 12 |  |  | -0.9
2018-12-31 20:00 | 12 |  |  | -0.8
2018-12-31 21:00 | 12 |  |  | -1
2018-12-31 22:00 | 12 |  |  | -1.1
2018-12-31 23:00 | 12 |  |  | -1.6
| 12 |  |  | -1.9 | 120 | 0
| 12 |  |  | -2.2 | 120 | 0
| 12 |  |  | -2.2 | 120 | 0
| 12 |  |  | -2.2 | 120 | 0
| 12 |  |  | -2.3 | 120 | 0
| 12 |  |  | -2.3 | 120 | 0
| 12 |  |  | -2.2 | 120 | 0
| 12 |  |  | -2.1 | 120 | 0
| 12 |  |  | -2 | 120 | 0
| 12 |  |  | -1.6 | 120 | 0
| 12 |  |  | -1.3 | 120 | 0
| 12 |  |  | -1 | 120 | 0
| 13 |  |  | -0.8 | 130 | 0
| 12 |  |  | -0.5 | 120 | 0
| 13 |  |  | -0.4 | 130 | 0
| 12 |  |  | -0.4 | 120 | 0
| 12 |  |  | -0.4 | 120 | 0
| 12 |  |  | -0.5 | 120 | 0
| 12 |  |  | -0.4 | 120 | 0
| 12 |  |  | -0.1 | 120 | 0
| 12 |  |  | -0.4 | 120 | 0
| 12 |  |  | -0.8 | 120 | 0
| 12 |  |  | -1 | 120 | 0
| 12 |  |  | -1.2 | 120 | 0
| 12 |  |  | -1.3 | 120 | 0
| 12 |  |  | -1.5 | 120 | 0
| 12 |  |  | -1.6 | 120 | 0
| 12 |  |  | -1.8 | 120 | 0
| 12 |  |  | -1.8 | 120 | 0
| 12 |  |  | -1.7 | 120 | 0
| 12 |  |  | -1.7 | 120 | 0
| 12 |  |  | -1.8 | 120 | 0
| 12 |  |  | -1.8 | 120 | 0
| 12 |  |  | -1.7 | 120 | 0
| 12 |  |  | -1.4 | 120 | 0
| 12 |  |  | -0.9 | 120 | 0
| 12 |  |  | -0.7 | 120 | 0
| 12 |  |  | -0.5 | 120 | 0
| 12 |  |  | -0.7 | 120 | 0
| 12 |  |  | -0.8 | 120 | 0
| 12 |  |  | -0.7 | 120 | 0
| 12 |  |  | -0.9 | 120 | 0
| 12 |  |  | -0.8 | 120 | 0
| 12 |  |  | -1.1 | 120 | 0
| 12 |  |  | -1.2 | 120 | 0
| 12 |  |  | -1.5 | 120 | 0
| 12 |  |  | -1.6 | 120 | 0
| 12 |  |  | -1.9 | 120 | 0
| 12 |  |  | -2.1 | 120 | 0
| 12 |  |  | -2.4 | 120 | 0
| 12 |  |  | -2.7 | 120 | 0
| 12 |  |  | -3.2 | 120 | 0
| 12 |  |  | -3.4 | 120 | 0
| 12 |  |  | -3.4 | 120 | 0
| 12 |  |  | -3.4 | 120 | 0
| 12 |  |  | -3.6 | 120 | 0
| 12 |  |  | -3.1 | 120 | 0
| 12 |  |  | -2.3 | 120 | 0
| 12 |  |  | -1.4 | 120 | 0
| 12 |  |  | -0.1 | 120 | 0
| 12 |  |  | 0.8 | 120 | 0
| 12 |  |  | 1.1 | 120 | 0
| 12 |  |  | 1.2 | 120 | 0
| 12 |  |  | 1.2 | 120 | 0
| 12 |  |  | 0.6 | 120 | 0
| 12 |  |  | 0.5 | 120 | 0
| 12 |  |  | 0.4 | 120 | 0
| 12 |  |  | 0.5 | 120 | 0
| 12 |  |  | 0.5 | 120 | 0
| 11 |  |  | 0.6 | 110 | 0
| 11 |  |  | 0.3 | 110 | 0
| 11 |  |  | 0.3 | 110 | 0
| 11 |  |  | 0.1 | 110 | 0
| 11 |  |  | 0 | 110 | 0
| 11 |  |  | -0.1 | 110 | 0
| 11 |  |  | -0.2 | 110 | 0
| 11 |  |  | -0.2 | 110 | 0
| 11 |  |  | -0.2 | 110 | 0
| 11 |  |  | -0.2 | 110 | 0
| 11 |  |  | -0.4 | 110 | 0
| 11 |  |  | -0.8 | 110 | 0
| 11 |  |  | -0.8 | 110 | 0
| 11 |  |  | -0.5 | 110 | 0
| 11 |  |  | -0.6 | 110 | 0
| 11 |  |  | -0.7 | 110 | 0
| 11 |  |  | -1.1 | 110 | 0
| 11 |  |  | -1.3 | 110 | 0
| 11 |  |  | -1.7 | 110 | 0
| 11 |  |  | -1.6 | 110 | 0
| 11 |  |  | -2 | 110 | 0
| 11 |  |  | -1.9 | 110 | 0
| 11 |  |  | -1.9 | 110 | 0
| 11 |  |  | -1.9 | 110 | 0
| 11 |  |  | -2.1 | 110 | 0
| 11 |  |  | -2.1 | 110 | 0
| 11 |  |  | -2.2 | 110 | 0
| 11 |  |  | -2.4 | 110 | 0
| 11 |  |  | -2.8 | 110 | 0
| 11 |  |  | -2.9 | 110 | 0
| 11 |  |  | -3.1 | 110 | 0
| 11 |  |  | -3.2 | 110 | 0
| 11 |  |  | -3.7 | 110 | 0
| 11 |  |  | -4.6 | 110 | 0
| 11 |  |  | -4.3 | 110 | 0
| 11 |  |  | -4.1 | 110 | 0
| 11 |  |  | -3.9 | 110 | 0
| 11 |  |  | -2.9 | 110 | 0
| 11 |  |  | -2.6 | 110 | 0
| 11 |  |  | -2.6 | 110 | 0
| 11 |  |  | -2.8 | 110 | 0
| 11 |  |  | -2.8 | 110 | 0
| 11 |  |  | -2 | 110 | 0
| 11 |  |  | -1.8 | 110 | 0
| 11 |  |  | -1.3 | 110 | 0
| 11 |  |  | -1 | 110 | 0
| 11 |  |  | -1.1 | 110 | 0
| 12 |  |  | -0.6 | 120 | 0
| 13 |  |  | -0.3 | 130 | 0
| 14 |  |  | -0.1 | 140 | 0
Level indicating the land use of each value - Data from Corine & SYKE
Value added to each cell of the raster file
Correlation to a table of manning's coeff available in the literature (Yan, 2001). This and few other tables are available in SWMM manuals. The connection between column "H" and column "I" is done by the modeller, therefore some interpretation is required. For example, "Port Areas" was assumed to be a "Concrete Pavement" in Yan's table with roughness range of 0.0014-0.020.
IMPERVIOUS AREA
PERVIOUS AREA
Land Cover: Residencial Area Roughness: 0.030
Land Cover: Pasture Roughness: 0.055
Land Cover:ROAD Roughness: 0.012
Raster
Vector